## electric_vehicles_spec_2025.csv
brand | model | top_speed_kmh | battery_capacity_kWh | battery_type | number_of_cells | torque_nm | efficiency_wh_per_km | range_km | acceleration_0_100_s | fast_charging_power_kw_dc | fast_charge_port | towing_capacity_kg | cargo_volume_l | seats | drivetrain | segment | length_mm | width_mm | height_mm | car_body_type | source_url
Abarth | 500e Convertible | 155 | 37.8 | Lithium-ion | 192 | 235 | 156 | 225 | 7 | 67 | CCS | 0 | 185 | 4 | FWD | B - Compact | 3673 | 1683 | 1518 | Hatchback | https://ev-database.org/car/1904/Abarth-500e-Convertible
Abarth | 500e Hatchback | 155 | 37.8 | Lithium-ion | 192 | 235 | 149 | 225 | 7 | 67 | CCS | 0 | 185 | 4 | FWD | B - Compact | 3673 | 1683 | 1518 | Hatchback | https://ev-database.org/car/1903/Abarth-500e-Hatchback
Abarth | 600e Scorpionissima | 200 | 50.8 | Lithium-ion | 102 | 345 | 158 | 280 | 5.9 | 79 | CCS | 0 | 360 | 5 | FWD | JB - Compact | 4187 | 1779 | 1557 | SUV | https://ev-database.org/car/3057/Abarth-600e-Scorpionissima
Abarth | 600e Turismo | 200 | 50.8 | Lithium-ion | 102 | 345 | 158 | 280 | 6.2 | 79 | CCS | 0 | 360 | 5 | FWD | JB - Compact | 4187 | 1779 | 1557 | SUV | https://ev-database.org/car/3056/Abarth-600e-Turismo
Aiways | U5 | 150 | 60 | Lithium-ion |  | 310 | 156 | 315 | 7.5 | 78 | CCS |  | 496 | 5 | FWD | JC - Medium | 4680 | 1865 | 1700 | SUV | https://ev-database.org/car/1678/Aiways-U5
Aiways | U6 | 160 | 60 | Lithium-ion |  | 315 | 150 | 350 | 7 | 78 | CCS |  | 472 | 5 | FWD | JC - Medium | 4805 | 1880 | 1641 | SUV | https://ev-database.org/car/1766/Aiways-U6
Alfa | Romeo Junior Elettrica 54 kWh | 150 | 50.8 | Lithium-ion | 102 | 260 | 128 | 320 | 9 | 85 | CCS | 0 | 400 | 5 | FWD | JB - Compact | 4173 | 1781 | 1532 | SUV | https://ev-database.org/car/2184/Alfa-Romeo-Junior-Elettrica-54-kWh
Alfa | Romeo Junior Elettrica 54 kWh Veloce | 200 | 50.8 | Lithium-ion | 102 | 345 | 164 | 310 | 6 | 85 | CCS | 0 | 400 | 5 | FWD | JB - Compact | 4173 | 1781 | 1505 | SUV | https://ev-database.org/car/2185/Alfa-Romeo-Junior-Elettrica-54-kWh-Veloce
Alpine | A290 Electric 180 hp | 160 | 52 | Lithium-ion | 184 | 285 | 138 | 310 | 7.4 | 70 | CCS | 500 | 326 | 5 | FWD | B - Compact | 3997 | 1823 | 1512 | Hatchback | https://ev-database.org/car/2268/Alpine-A290-Electric-180-hp
Alpine | A290 Electric 220 hp | 170 | 52 | Lithium-ion | 184 | 300 | 144 | 305 | 6.4 | 70 | CCS | 500 | 326 | 5 | FWD | B - Compact | 3997 | 1823 | 1512 | Hatchback | https://ev-database.org/car/2269/Alpine-A290-Electric-220-hp
Audi | A6 Avant e-tron | 210 | 75.8 | Lithium-ion | 150 | 435 | 146 | 465 | 6 | 150 | CCS | 2100 | 502 | 5 | RWD | JE - Executive | 4928 | 1923 | 1455 | Station/Estate | https://ev-database.org/car/3055/Audi-A6-Avant-e-tron
Audi | A6 Avant e-tron performance | 210 | 94.9 | Lithium-ion | 180 | 565 | 151 | 575 | 5.4 | 200 | CCS | 2100 | 502 | 5 | RWD | JE - Executive | 4928 | 1923 | 1455 | Station/Estate | https://ev-database.org/car/2272/Audi-A6-Avant-e-tron-performance
Audi | A6 Avant e-tron quattro | 210 | 94.9 | Lithium-ion | 180 | 855 | 157 | 560 | 4.5 | 200 | CCS | 2100 | 502 | 5 | AWD | JE - Executive | 4928 | 1923 | 1455 | Station/Estate | https://ev-database.org/car/3054/Audi-A6-Avant-e-tron-quattro
Audi | A6 Sportback e-tron | 210 | 75.8 | Lithium-ion | 150 | 435 | 136 | 495 | 6 | 150 | CCS | 2100 | 502 | 5 | RWD | JE - Executive | 4928 | 1923 | 1455 | Liftback Sedan | https://ev-database.org/car/3053/Audi-A6-Sportback-e-tron
Audi | A6 Sportback e-tron performance | 210 | 94.9 | Lithium-ion | 180 | 565 | 141 | 610 | 5.4 | 200 | CCS | 2100 | 502 | 5 | RWD | JE - Executive | 4928 | 1923 | 1455 | Liftback Sedan | https://ev-database.org/car/2270/Audi-A6-Sportback-e-tron-performance
Audi | A6 Sportback e-tron quattro | 210 | 94.9 | Lithium-ion | 180 | 855 | 147 | 590 | 4.7 | 200 | CCS | 2100 | 502 | 5 | AWD | JE - Executive | 4928 | 1923 | 1455 | Liftback Sedan | https://ev-database.org/car/3052/Audi-A6-Sportback-e-tron-quattro
Audi | Q4 Sportback e-tron 40 | 160 | 59 | Lithium-ion | 216 | 310 | 156 | 340 | 8.1 | 110 | CCS | 1000 | 520 | 5 | RWD | JC - Medium | 4588 | 1865 | 1614 | SUV | https://ev-database.org/car/3149/Audi-Q4-Sportback-e-tron-40
Audi | Q4 Sportback e-tron 45 | 180 | 77 | Lithium-ion | 288 | 545 | 162 | 435 | 6.7 | 120 | CCS | 1000 | 535 | 5 | RWD | JC - Medium | 4588 | 1865 | 1614 | SUV | https://ev-database.org/car/2016/Audi-Q4-Sportback-e-tron-45
Audi | Q4 Sportback e-tron 45 quattro | 180 | 77 | Lithium-ion | 288 | 679 | 165 | 410 | 6.6 | 120 | CCS | 1200 | 535 | 5 | AWD | JC - Medium | 4588 | 1865 | 1614 | SUV | https://ev-database.org/car/2017/Audi-Q4-Sportback-e-tron-45-quattro
Audi | Q4 Sportback e-tron 55 quattro | 180 | 77 | Lithium-ion | 288 | 679 | 165 | 415 | 5.4 | 120 | CCS | 1200 | 535 | 5 | AWD | JC - Medium | 4588 | 1865 | 1614 | SUV | https://ev-database.org/car/2018/Audi-Q4-Sportback-e-tron-55-quattro
Audi | Q4 e-tron 40 | 160 | 59 | Lithium-ion | 216 | 310 | 159 | 325 | 8.1 | 110 | CCS | 1000 | 520 | 5 | RWD | JC - Medium | 4588 | 1865 | 1632 | SUV | https://ev-database.org/car/3148/Audi-Q4-e-tron-40
Audi | Q4 e-tron 45 | 180 | 77 | Lithium-ion | 288 | 545 | 169 | 420 | 6.7 | 120 | CCS | 1000 | 520 | 5 | RWD | JC - Medium | 4588 | 1865 | 1632 | SUV | https://ev-database.org/car/2013/Audi-Q4-e-tron-45
Audi | Q4 e-tron 45 quattro | 180 | 77 | Lithium-ion | 288 | 679 | 171 | 395 | 6.6 | 120 | CCS | 1200 | 520 | 5 | AWD | JC - Medium | 4588 | 1865 | 1632 | SUV | https://ev-database.org/car/2014/Audi-Q4-e-tron-45-quattro
Audi | Q4 e-tron 55 quattro | 180 | 77 | Lithium-ion | 288 | 679 | 171 | 395 | 5.4 | 120 | CCS | 1200 | 520 | 5 | AWD | JC - Medium | 4588 | 1865 | 1632 | SUV | https://ev-database.org/car/2015/Audi-Q4-e-tron-55-quattro
Audi | Q6 e-tron | 210 | 75.8 | Lithium-ion | 150 | 450 | 166 | 395 | 7 | 150 | CCS | 2000 | 526 | 5 | RWD | JD - Large | 4771 | 1939 | 1685 | SUV | https://ev-database.org/car/2281/Audi-Q6-e-tron
Audi | Q6 e-tron Sportback | 210 | 75.8 | Lithium-ion | 150 | 450 | 139 | 410 | 7 | 150 | CCS | 2000 | 511 | 5 | RWD | JD - Large | 4771 | 1939 | 1665 | SUV | https://ev-database.org/car/3041/Audi-Q6-e-tron-Sportback
Audi | Q6 e-tron Sportback performance | 210 | 94.9 | Lithium-ion | 180 | 485 | 145 | 510 | 6.6 | 190 | CCS | 2000 | 511 | 5 | RWD | JD - Large | 4771 | 1939 | 1665 | SUV | https://ev-database.org/car/3042/Audi-Q6-e-tron-Sportback-performance
Audi | Q6 e-tron Sportback quattro | 210 | 94.9 | Lithium-ion | 180 | 855 | 149 | 500 | 5.9 | 200 | CCS | 2400 | 511 | 5 | AWD | JD - Large | 4771 | 1939 | 1665 | SUV | https://ev-database.org/car/3043/Audi-Q6-e-tron-Sportback-quattro
Audi | Q6 e-tron performance | 210 | 94.9 | Lithium-ion | 180 | 485 | 171 | 490 | 6.6 | 190 | CCS | 2000 | 526 | 5 | RWD | JD - Large | 4771 | 1939 | 1685 | SUV | https://ev-database.org/car/2215/Audi-Q6-e-tron-performance
Audi | Q6 e-tron quattro | 210 | 94.9 | Lithium-ion | 180 | 855 | 176 | 480 | 5.9 | 200 | CCS | 2400 | 10 Banana Boxes | 5 | AWD | JD - Large | 4771 | 1939 | 1685 | SUV | https://ev-database.org/car/2146/Audi-Q6-e-tron-quattro
Audi | S6 Avant e-tron | 240 | 94.9 | Lithium-ion | 180 | 855 | 156 | 530 | 3.9 | 200 | CCS | 2100 | 502 | 5 | AWD | JE - Executive | 4928 | 1923 | 1493 | Station/Estate | https://ev-database.org/car/2273/Audi-S6-Avant-e-tron
Audi | S6 Sportback e-tron | 240 | 94.9 | Lithium-ion | 180 | 855 | 149 | 555 | 3.9 | 200 | CCS | 2100 | 502 | 5 | AWD | JE - Executive | 4928 | 1923 | 1465 | Liftback Sedan | https://ev-database.org/car/2271/Audi-S6-Sportback-e-tron
Audi | SQ6 e-tron | 230 | 94.9 | Lithium-ion | 180 | 855 | 169 | 470 | 4.3 | 200 | CCS | 2400 | 514 | 5 | AWD | JD - Large | 4771 | 1965 | 1685 | SUV | https://ev-database.org/car/2147/Audi-SQ6-e-tron
Audi | SQ6 e-tron Sportback | 230 | 94.9 | Lithium-ion | 180 | 855 | 164 | 495 | 4.3 | 200 | CCS | 2400 | 511 | 5 | AWD | JD - Large | 4771 | 1965 | 1665 | SUV | https://ev-database.org/car/3044/Audi-SQ6-e-tron-Sportback
Audi | e-tron GT RS | 250 | 97 | Lithium-ion | 396 | 865 | 184 | 525 | 2.8 | 281 | CCS | 0 | 350 | 4 | AWD | F - Luxury | 4997 | 1964 | 1389 | Sedan | https://ev-database.org/car/2220/Audi-e-tron-GT-RS
Audi | e-tron GT RS performance | 250 | 97 | Lithium-ion | 396 | 1027 | 182 | 525 | 2.5 | 281 | CCS | 0 | 350 | 4 | AWD | F - Luxury | 4997 | 1964 | 1389 | Sedan | https://ev-database.org/car/2221/Audi-e-tron-GT-RS-performance
Audi | e-tron GT S | 245 | 97 | Lithium-ion | 396 | 740 | 172 | 540 | 3.4 | 281 | CCS | 0 | 405 | 4 | AWD | F - Luxury | 5004 | 1964 | 1394 | Sedan | https://ev-database.org/car/2219/Audi-e-tron-GT-S
Audi | e-tron GT quattro | 245 | 97 | Lithium-ion | 396 | 625 | 169 | 540 | 4 | 281 | CCS | 0 | 405 | 4 | AWD | F - Luxury | 5004 | 1964 | 1394 | Sedan | https://ev-database.org/car/3182/Audi-e-tron-GT-quattro
BMW | i4 M50 | 225 | 81.3 | Lithium-ion |  | 795 | 197 | 450 | 3.9 | 131 | CCS | 1600 | 470 | 5 | AWD | D - Large | 4783 | 1852 | 1448 | Liftback Sedan | https://ev-database.org/car/2201/BMW-i4-M50
BMW | i4 eDrive35 | 190 | 67.1 | Lithium-ion |  | 400 | 174 | 430 | 6 | 95 | CCS | 1600 | 470 | 5 | RWD | D - Large | 4783 | 1852 | 1448 | Liftback Sedan | https://ev-database.org/car/2198/BMW-i4-eDrive35
BMW | i4 eDrive40 | 190 | 81.3 | Lithium-ion |  | 430 | 174 | 515 | 5.6 | 131 | CCS | 1600 | 470 | 5 | RWD | D - Large | 4783 | 1852 | 1448 | Liftback Sedan | https://ev-database.org/car/2199/BMW-i4-eDrive40
BMW | i4 xDrive40 | 200 | 81.3 | Lithium-ion |  | 600 | 183 | 490 | 5.1 | 131 | CCS | 1600 | 470 | 5 | AWD | D - Large | 4783 | 1852 | 1448 | Liftback Sedan | https://ev-database.org/car/2200/BMW-i4-xDrive40
BMW | i5 M60 xDrive Sedan (MY25) | 230 | 81.2 | Lithium-ion |  | 795 | 172 | 430 | 3.8 | 136 | CCS | 2000 | 490 | 5 | AWD | E - Executive | 5060 | 1900 | 1505 | Sedan | https://ev-database.org/car/3114/BMW-i5-M60-xDrive-Sedan
BMW | i5 M60 xDrive Touring (MY25) | 230 | 81.2 | Lithium-ion |  | 795 | 179 | 425 | 3.9 | 136 | CCS | 2000 | 570 | 5 | AWD | E - Executive | 5060 | 1900 | 1505 | Station/Estate | https://ev-database.org/car/3117/BMW-i5-M60-xDrive-Touring
BMW | i5 eDrive40 Sedan (MY25) | 193 | 81.2 | Lithium-ion |  | 400 | 159 | 480 | 6 | 136 | CCS | 1500 | 490 | 5 | RWD | E - Executive | 5060 | 1900 | 1515 | Sedan | https://ev-database.org/car/3112/BMW-i5-eDrive40-Sedan
BMW | i5 eDrive40 Touring (MY25) | 193 | 81.2 | Lithium-ion |  | 400 | 165 | 465 | 6.1 | 136 | CCS | 1500 | 570 | 5 | RWD | E - Executive | 5060 | 1900 | 1515 | Station/Estate | https://ev-database.org/car/3115/BMW-i5-eDrive40-Touring
BMW | i5 xDrive40 Sedan (MY25) | 215 | 81.2 | Lithium-ion |  | 590 | 167 | 465 | 5.4 | 136 | CCS | 2000 | 490 | 5 | AWD | E - Executive | 5060 | 1900 | 1515 | Sedan | https://ev-database.org/car/3113/BMW-i5-xDrive40-Sedan
BMW | i5 xDrive40 Touring (MY25) | 215 | 81.2 | Lithium-ion |  | 590 | 174 | 450 | 5.5 | 136 | CCS | 2000 | 570 | 5 | AWD | E - Executive | 5060 | 1900 | 1515 | Station/Estate | https://ev-database.org/car/3116/BMW-i5-xDrive40-Touring
BMW | i7 M70 xDrive | 250 | 101.7 | Lithium-ion |  | 1100 | 208 | 490 | 3.7 | 159 | CCS | 0 | 500 | 5 | AWD | F - Luxury | 5391 | 1950 | 1544 | Sedan | https://ev-database.org/car/1838/BMW-i7-M70-xDrive
BMW | i7 eDrive50 | 205 | 101.7 | Lithium-ion |  | 650 | 177 | 520 | 5.5 | 159 | CCS | 0 | 500 | 5 | RWD | F - Luxury | 5391 | 1950 | 1544 | Sedan | https://ev-database.org/car/1905/BMW-i7-eDrive50
BMW | i7 xDrive60 | 240 | 101.7 | Lithium-ion |  | 745 | 172 | 510 | 4.7 | 159 | CCS | 2000 | 500 | 5 | AWD | F - Luxury | 5391 | 1950 | 1544 | Sedan | https://ev-database.org/car/1676/BMW-i7-xDrive60
BMW | iX M70 xDrive | 250 | 108.9 | Lithium-ion |  | 1015 | 209 | 500 | 3.8 | 150 | CCS | 2500 | 500 | 5 | AWD | JE - Executive | 4965 | 1970 | 1695 | SUV | https://ev-database.org/car/3111/BMW-iX-M70-xDrive
BMW | iX xDrive45 | 200 | 94.8 | Lithium-ion |  | 700 | 193 | 470 | 5.1 | 115 | CCS | 2500 | 500 | 5 | AWD | JE - Executive | 4965 | 1970 | 1695 | SUV | https://ev-database.org/car/3109/BMW-iX-xDrive45
BMW | iX xDrive60 | 200 | 109.1 | Lithium-ion |  | 765 | 194 | 525 | 4.6 | 150 | CCS | 2500 | 500 | 5 | AWD | JE - Executive | 4965 | 1970 | 1695 | SUV | https://ev-database.org/car/3110/BMW-iX-xDrive60
BMW | iX1 eDrive20 | 170 | 64.7 | Lithium-ion |  | 247 | 150 | 390 | 8.3 | 94 | CCS | 750 | 490 | 5 | FWD | JC - Medium | 4500 | 1845 | 1616 | SUV | https://ev-database.org/car/1996/BMW-iX1-eDrive20
BMW | iX1 xDrive30 | 180 | 64.7 | Lithium-ion |  | 494 | 155 | 380 | 5.6 | 94 | CCS | 1200 | 490 | 5 | AWD | JC - Medium | 4500 | 1845 | 1616 | SUV | https://ev-database.org/car/1701/BMW-iX1-xDrive30
BMW | iX2 eDrive20 | 170 | 64.7 | Lithium-ion |  | 247 | 147 | 395 | 8.6 | 94 | CCS | 750 | 525 | 5 | FWD | JC - Medium | 4554 | 1845 | 1560 | SUV | https://ev-database.org/car/2097/BMW-iX2-eDrive20
BMW | iX2 xDrive30 | 180 | 64.7 | Lithium-ion |  | 494 | 155 | 385 | 5.6 | 94 | CCS | 1200 | 525 | 5 | AWD | JC - Medium | 4554 | 1845 | 1560 | SUV | https://ev-database.org/car/2040/BMW-iX2-xDrive30
BYD | ATTO 2 | 160 | 45.1 | Lithium-ion |  | 290 | 145 | 245 | 7.9 | 51 | CCS | 750 | 400 | 5 | FWD | JB - Compact | 4310 | 1830 | 1675 | SUV | https://ev-database.org/car/3125/BYD-ATTO-2
BYD | ATTO 3 (MY25) | 160 | 60.5 | Lithium-ion | 126 | 310 | 144 | 340 | 7.3 | 75 | CCS | 750 | 440 | 5 | FWD | JC - Medium | 4455 | 1875 | 1615 | SUV | https://ev-database.org/car/3192/BYD-ATTO-3
BYD | DOLPHIN 44.9 kWh Active | 150 | 44.9 | Lithium-ion | 104 | 180 | 132 | 265 | 12.3 | 50 | CCS | 0 | 345 | 5 | FWD | C - Medium | 4290 | 1770 | 1570 | Hatchback | https://ev-database.org/car/1917/BYD-DOLPHIN-449-kWh-Active
BYD | DOLPHIN 44.9 kWh Boost | 160 | 44.9 | Lithium-ion | 104 |  | 145 | 260 | 8 | 50 | CCS | 0 | 345 | 5 | FWD | C - Medium | 4290 | 1770 | 1570 | Hatchback | https://ev-database.org/car/1918/BYD-DOLPHIN-449-kWh-Boost
BYD | DOLPHIN 60.4 kWh | 160 | 60.5 | Lithium-ion | 126 | 310 | 142 | 350 | 7 | 65 | CCS | 0 | 345 | 5 | FWD | C - Medium | 4290 | 1770 | 1570 | Hatchback | https://ev-database.org/car/1919/BYD-DOLPHIN-604-kWh
BYD | DOLPHIN SURF 30 kWh Active | 150 | 30 | Lithium-ion | 94 | 175 | 136 | 190 | 11.1 | 45 | CCS | 0 | 308 | 4 | FWD | B - Compact | 3990 | 1720 | 1590 | Hatchback | https://ev-database.org/car/3193/BYD-DOLPHIN-SURF-30-kWh-Active
BYD | DOLPHIN SURF 43.2 kWh Boost | 150 | 43.2 | Lithium-ion | 90 | 175 | 134 | 270 | 12.1 | 60 | CCS | 0 | 308 | 4 | FWD | B - Compact | 3990 | 1720 | 1590 | Hatchback | https://ev-database.org/car/3194/BYD-DOLPHIN-SURF-432-kWh-Boost
BYD | DOLPHIN SURF 43.2 kWh Comfort | 150 | 43.2 | Lithium-ion | 90 | 220 | 139 | 265 | 9.1 | 60 | CCS | 0 | 308 | 4 | FWD | B - Compact | 3990 | 1720 | 1590 | Hatchback | https://ev-database.org/car/3195/BYD-DOLPHIN-SURF-432-kWh-Comfort
BYD | SEAL 61.4 kWh RWD Comfort | 220 | 61.4 | Lithium-ion | 128 | 380 | 133 | 365 | 7.5 | 75 | CCS | 750 | 400 | 5 | RWD | D - Large | 4800 | 1875 | 1460 | Sedan | https://ev-database.org/car/3102/BYD-SEAL-614-kWh-RWD-Comfort
BYD | SEAL 82.5 kWh AWD Excellence | 180 | 82.5 | Lithium-ion | 172 | 670 | 159 | 445 | 3.8 | 100 | CCS | 1500 | 400 | 5 | AWD | D - Large | 4800 | 1875 | 1460 | Sedan | https://ev-database.org/car/2002/BYD-SEAL-825-kWh-AWD-Excellence
BYD | SEAL 82.5 kWh RWD Design | 180 | 82.5 | Lithium-ion | 172 | 360 | 145 | 480 | 5.9 | 100 | CCS | 750 | 400 | 5 | RWD | D - Large | 4800 | 1875 | 1460 | Sedan | https://ev-database.org/car/2001/BYD-SEAL-825-kWh-RWD-Design
BYD | SEAL U 71.8 kWh Comfort | 175 | 71.8 | Lithium-ion | 132 | 310 | 171 | 360 | 9.3 | 72 | CCS | 1300 | 552 | 5 | FWD | JD - Large | 4785 | 1890 | 1668 | SUV | https://ev-database.org/car/2094/BYD-SEAL-U-718-kWh-Comfort
BYD | SEAL U 87 kWh Design | 175 | 87 | Lithium-ion | 160 | 330 | 174 | 425 | 9.6 | 85 | CCS | 1300 | 552 | 5 | FWD | JD - Large | 4785 | 1890 | 1668 | SUV | https://ev-database.org/car/2067/BYD-SEAL-U-87-kWh-Design
BYD | SEALION 7 82.5 kWh AWD Design | 215 | 82.5 | Lithium-ion | 172 | 690 | 181 | 400 | 4.5 | 115 | CCS | 1500 | 520 | 5 | AWD | JD - Large | 4830 | 1925 | 1620 | SUV | https://ev-database.org/car/3071/BYD-SEALION-7-825-kWh-AWD-Design
BYD | SEALION 7 82.5 kWh RWD Comfort | 215 | 82.5 | Lithium-ion | 172 | 380 | 171 | 415 | 6.7 | 115 | CCS | 750 | 520 | 5 | RWD | JD - Large | 4830 | 1925 | 1620 | SUV | https://ev-database.org/car/3070/BYD-SEALION-7-825-kWh-RWD-Comfort
BYD | SEALION 7 91.3 kWh AWD Excellence | 215 | 91.3 | Lithium-ion |  | 690 | 182 | 430 | 4.5 | 165 | CCS | 1500 | 520 | 5 | AWD | JD - Large | 4830 | 1925 | 1620 | SUV | https://ev-database.org/car/3072/BYD-SEALION-7-913-kWh-AWD-Excellence
BYD | TANG Flagship | 190 | 108.8 | Lithium-ion |  | 700 | 205 | 460 | 4.9 | 100 | CCS | 1500 | 235 | 7 | AWD | JE - Executive | 4970 | 1955 | 1745 | SUV | https://ev-database.org/car/2095/BYD-TANG-Flagship
CUPRA | Born 170 kW - 59 kWh | 160 | 59 | Lithium-ion | 216 | 310 | 156 | 360 | 6.7 | 110 | CCS | 0 | 385 | 5 | RWD | C - Medium | 4322 | 1809 | 1540 | Hatchback | https://ev-database.org/car/2233/CUPRA-Born-170-kW---59-kWh
CUPRA | Born 170 kW - 77 kWh | 160 | 77 | Lithium-ion | 288 | 310 | 157 | 460 | 7 | 125 | CCS | 0 | 385 | 5 | RWD | C - Medium | 4322 | 1809 | 1540 | Hatchback | https://ev-database.org/car/2234/CUPRA-Born-170-kW---77-kWh
CUPRA | Born VZ | 200 | 79 | Lithium-ion | 288 | 545 | 149 | 465 | 5.6 | 135 | CCS | 0 | 385 | 5 | RWD | C - Medium | 4322 | 1809 | 1538 | Hatchback | https://ev-database.org/car/2128/CUPRA-Born-VZ
CUPRA | Tavascan Endurance | 180 | 77 | Lithium-ion | 288 | 545 | 142 | 445 | 6.8 | 120 | CCS | 1000 | 540 | 5 | RWD | JC - Medium | 4644 | 1861 | 1597 | SUV | https://ev-database.org/car/1971/CUPRA-Tavascan-Endurance
CUPRA | Tavascan VZ | 180 | 77 | Lithium-ion | 288 | 545 | 150 | 425 | 5.5 | 120 | CCS | 1200 | 540 | 5 | AWD | JC - Medium | 4644 | 1861 | 1597 | SUV | https://ev-database.org/car/1972/CUPRA-Tavascan-VZ
Cadillac | Lyriq 600 E4 | 210 | 102 | Lithium-ion | 288 | 610 | 192 | 460 | 5.3 | 165 | CCS | 1587 | 793 | 5 | AWD | JF - Luxury | 5005 | 1977 | 1623 | SUV | https://ev-database.org/car/2243/Cadillac-Lyriq-600-E4
Citroen | e-Berlingo M 50 kWh | 132 | 50 | Lithium-ion |  | 260 | 149 | 235 | 11.7 | 80 | CCS | 750 | 775 | 5 | FWD | N - Passenger Van | 4403 | 1921 | 1803 | Small Passenger Van | https://ev-database.org/car/2159/Citroen-e-Berlingo-M-50-kWh
Citroen | e-Berlingo XL 50 kWh | 132 | 50 | Lithium-ion |  | 260 | 149 | 230 | 11.7 | 80 | CCS | 750 | 1050 | 7 | FWD | N - Passenger Van | 4753 | 1921 | 1814 | Small Passenger Van | https://ev-database.org/car/2160/Citroen-e-Berlingo-XL-50-kWh
Citroen | e-C3 | 135 | 44 | Lithium-ion |  | 120 | 135 | 255 | 11.5 | 60 | CCS | 550 | 310 | 5 | FWD | B - Compact | 4015 | 1755 | 1577 | Hatchback | https://ev-database.org/car/2039/Citroen-e-C3
Citroen | e-C3 Aircross | 145 | 44 | Lithium-ion |  | 125 | 144 | 240 | 12.9 | 60 | CCS | 350 | 460 | 5 | FWD | JB - Compact | 4395 | 1795 | 1660 | SUV | https://ev-database.org/car/2224/Citroen-e-C3-Aircross
Citroen | e-C4 | 150 | 46.3 | Lithium-ion | 216 | 260 | 135 | 285 | 9.9 | 78 | CCS | 0 | 380 | 5 | FWD | C - Medium | 4360 | 1834 | 1525 | Hatchback | https://ev-database.org/car/3047/Citroen-e-C4
Citroen | e-C4 54 kWh | 150 | 50.8 | Lithium-ion | 102 | 260 | 122 | 325 | 9.1 | 78 | CCS | 0 | 380 | 5 | FWD | C - Medium | 4360 | 1834 | 1525 | Hatchback | https://ev-database.org/car/3048/Citroen-e-C4-54-kWh
Citroen | e-C4 X | 150 | 46.3 | Lithium-ion | 216 | 260 | 132 | 290 | 9.9 | 78 | CCS | 0 | 510 | 5 | FWD | C - Medium | 4600 | 1834 | 1525 | Sedan | https://ev-database.org/car/3049/Citroen-e-C4-X
Citroen | e-C4 X 54 kWh | 150 | 50.8 | Lithium-ion | 102 | 260 | 119 | 335 | 9.1 | 78 | CCS | 0 | 510 | 5 | FWD | C - Medium | 4600 | 1834 | 1525 | Sedan | https://ev-database.org/car/3050/Citroen-e-C4-X-54-kWh
Citroen | e-SpaceTourer M 50 kWh | 130 | 46.3 | Lithium-ion | 216 | 220 | 217 | 180 | 13.3 | 78 | CCS | 1000 | 603 | 9 | FWD | N - Passenger Van | 4983 | 1920 | 1890 | Small Passenger Van | https://ev-database.org/car/2252/Citroen-e-SpaceTourer-M-50-kWh
Citroen | e-SpaceTourer M 75 kWh | 130 | 68 | Lithium-ion | 324 | 220 | 202 | 260 | 14.2 | 79 | CCS | 1000 | 603 | 9 | FWD | N - Passenger Van | 4983 | 1920 | 1890 | Small Passenger Van | https://ev-database.org/car/2254/Citroen-e-SpaceTourer-M-75-kWh
Citroen | e-SpaceTourer XL 50 kWh | 130 | 46.3 | Lithium-ion | 216 | 220 | 219 | 180 | 13.3 | 78 | CCS | 1000 | 989 | 9 | FWD | N - Passenger Van | 5333 | 1920 | 1890 | Small Passenger Van | https://ev-database.org/car/2253/Citroen-e-SpaceTourer-XL-50-kWh
Citroen | e-SpaceTourer XL 75 kWh | 130 | 68 | Lithium-ion | 324 | 220 | 204 | 260 | 14.2 | 79 | CCS | 1000 | 989 | 9 | FWD | N - Passenger Van | 5333 | 1920 | 1890 | Small Passenger Van | https://ev-database.org/car/2255/Citroen-e-SpaceTourer-XL-75-kWh
DS | 3 E-Tense | 150 | 50.8 | Lithium-ion | 102 | 260 | 128 | 300 | 9 | 85 | CCS | 0 | 350 | 5 | FWD | JB - Compact | 4118 | 1802 | 1534 | SUV | https://ev-database.org/car/1791/DS-3-E-Tense
DS | NÂ°4 E-Tense | 160 | 58.3 | Lithium-ion |  | 345 | 130 | 375 | 7.1 | 70 | CCS | 0 | 390 | 5 | FWD | JC - Medium | 4400 | 1866 | 1470 | Hatchback | https://ev-database.org/car/3200/DS-N4-E-Tense
DS | NÂ°8 AWD Long Range | 190 | 97.2 | Lithium-ion |  | 511 | 146 | 530 | 5.4 | 130 | CCS | 1400 | 620 | 5 | AWD | JD - Large | 4834 | 1920 | 1574 | SUV | https://ev-database.org/car/3078/DS-N8-AWD-Long-Range
DS | NÂ°8 FWD | 190 | 73.7 | Lithium-ion |  | 345 | 141 | 415 | 7.7 | 100 | CCS | 1260 | 620 | 5 | FWD | JD - Large | 4834 | 1920 | 1574 | SUV | https://ev-database.org/car/3076/DS-N8-FWD
DS | NÂ°8 FWD Long Range | 190 | 97.2 | Lithium-ion |  | 345 | 136 | 545 | 7.8 | 130 | CCS | 1200 | 620 | 5 | FWD | JD - Large | 4834 | 1920 | 1574 | SUV | https://ev-database.org/car/3077/DS-N8-FWD-Long-Range
Dacia | Spring Electric 45 | 125 | 25 | Lithium-ion | 72 | 125 | 109 | 165 | 19.1 | 29 | CCS | 0 | 308 | 4 | FWD | A - Mini | 3700 | 1622 | 1516 | Hatchback | https://ev-database.org/car/2126/Dacia-Spring-Electric-45
Dacia | Spring Electric 65 | 125 | 25 | Lithium-ion | 72 | 113 | 114 | 160 | 13.7 | 29 | CCS | 0 | 308 | 4 | FWD | A - Mini | 3700 | 1622 | 1516 | Hatchback | https://ev-database.org/car/2127/Dacia-Spring-Electric-65
Dongfeng | Box 31.4 kWh | 140 | 29 | Lithium-ion |  | 160 | 126 | 190 | 12.5 | 50 | CCS |  | 326 | 5 | FWD | B - Compact | 4020 | 1810 | 1570 | Hatchback | https://ev-database.org/car/3035/Dongfeng-Box-314-kWh
Dongfeng | Box 42.3 kWh | 140 | 40 | Lithium-ion |  | 160 | 129 | 255 | 12.5 | 51 | CCS |  | 326 | 5 | FWD | B - Compact | 4020 | 1810 | 1570 | Hatchback | https://ev-database.org/car/3036/Dongfeng-Box-423-kWh
Elaris | BEO 86 kWh | 150 | 81 | Lithium-ion |  | 320 | 203 | 390 | 9.5 | 65 | CCS |  | 467 | 5 | FWD | JD - Large | 4698 | 1908 | 1696 | SUV | https://ev-database.org/car/1975/Elaris-BEO-86-kWh
Fiat | 500e 3+1 24 kWh | 135 | 21.3 | Lithium-ion | 108 | 220 | 112 | 135 | 9 | 40 | CCS | 0 | 185 | 4 | FWD | B - Compact | 3631 | 1683 | 1529 | Hatchback | https://ev-database.org/car/1726/Fiat-500e-3plus1-24-kWh
Fiat | 500e 3+1 42 kWh | 150 | 37.3 | Lithium-ion | 192 | 220 | 122 | 235 | 9 | 67 | CCS | 0 | 185 | 4 | FWD | B - Compact | 3631 | 1683 | 1529 | Hatchback | https://ev-database.org/car/1328/Fiat-500e-3plus1-42-kWh
Fiat | 500e Cabrio 24 kWh | 135 | 21.3 | Lithium-ion | 108 | 220 | 112 | 135 | 9 | 40 | CCS | 0 | 185 | 4 | FWD | B - Compact | 3631 | 1683 | 1529 | Cabriolet | https://ev-database.org/car/1727/Fiat-500e-Cabrio-24-kWh
Fiat | 500e Cabrio 42 kWh | 150 | 37.3 | Lithium-ion | 192 | 220 | 125 | 230 | 9 | 67 | CCS | 0 | 185 | 4 | FWD | B - Compact | 3631 | 1683 | 1529 | Cabriolet | https://ev-database.org/car/1275/Fiat-500e-Cabrio-42-kWh
Fiat | 500e Hatchback 24 kWh | 135 | 21.3 | Lithium-ion | 108 | 220 | 112 | 135 | 9 | 40 | CCS | 0 | 185 | 4 | FWD | B - Compact | 3631 | 1683 | 1529 | Hatchback | https://ev-database.org/car/1327/Fiat-500e-Hatchback-24-kWh
Fiat | 500e Hatchback 42 kWh | 150 | 37.3 | Lithium-ion | 192 | 220 | 118 | 235 | 9 | 67 | CCS | 0 | 185 | 4 | FWD | B - Compact | 3631 | 1683 | 1529 | Hatchback | https://ev-database.org/car/1285/Fiat-500e-Hatchback-42-kWh
Fiat | 600e | 150 | 50.8 | Lithium-ion | 102 | 260 | 124 | 310 | 9 | 79 | CCS | 0 | 360 | 5 | FWD | JB - Compact | 4171 | 1781 | 1523 | SUV | https://ev-database.org/car/1945/Fiat-600e
Fiat | Grande Panda | 132 | 43.8 | Lithium-ion |  | 122 | 136 | 260 | 11 | 60 | CCS | 550 | 361 | 5 | FWD | B - Compact | 3999 | 1763 | 1570 | Hatchback | https://ev-database.org/car/2251/Fiat-Grande-Panda
Ford | Capri Extended Range AWD | 180 | 79 | Lithium-ion | 288 | 679 | 148 | 455 | 5.3 | 135 | CCS | 1200 | 572 | 5 | AWD | D - Large | 4643 | 1872 | 1626 | Liftback Sedan | https://ev-database.org/car/2242/Ford-Capri-Extended-Range-AWD
Ford | Capri Extended Range RWD | 180 | 77 | Lithium-ion | 288 | 545 | 135 | 455 | 6.4 | 120 | CCS | 1000 | 572 | 5 | RWD | D - Large | 4643 | 1872 | 1626 | Liftback Sedan | https://ev-database.org/car/2241/Ford-Capri-Extended-Range-RWD
Ford | Capri Standard Range RWD | 160 | 52 | Lithium-ion | 192 | 310 | 163 | 320 | 9 | 85 | CCS | 1000 | 572 | 5 | RWD | D - Large | 4643 | 1872 | 1626 | Liftback Sedan | https://ev-database.org/car/2240/Ford-Capri-Standard-Range-RWD
Ford | Explorer Extended Range AWD | 180 | 79 | Lithium-ion | 288 | 679 | 153 | 440 | 5.3 | 135 | CCS | 1200 | 536 | 5 | AWD | JC - Medium | 4468 | 1871 | 1639 | SUV | https://ev-database.org/car/2169/Ford-Explorer-Extended-Range-AWD
Ford | Explorer Extended Range RWD | 180 | 77 | Lithium-ion | 288 | 545 | 139 | 435 | 6.4 | 120 | CCS | 1000 | 536 | 5 | RWD | JC - Medium | 4468 | 1871 | 1630 | SUV | https://ev-database.org/car/2168/Ford-Explorer-Extended-Range-RWD
Ford | Explorer Standard Range RWD | 160 | 52 | Lithium-ion | 192 | 310 | 137 | 305 | 8.7 | 85 | CCS | 1000 | 536 | 5 | RWD | JC - Medium | 4468 | 1871 | 1630 | SUV | https://ev-database.org/car/2167/Ford-Explorer-Standard-Range-RWD
Ford | Mustang Mach-E ER AWD (MY25) | 180 | 88 | Lithium-ion |  | 675 | 160 | 435 | 4.8 | 105 | CCS | 1500 | 519 | 5 | AWD | JD - Large | 4713 | 1881 | 1624 | SUV | https://ev-database.org/car/3189/Ford-Mustang-Mach-E-ER-AWD
Ford | Mustang Mach-E ER AWD (MY24) | 180 | 91 | Lithium-ion | 376 | 675 | 165 | 445 | 4.6 | 115 | CCS | 1500 | 519 | 5 | AWD | JD - Large | 4713 | 1881 | 1624 | SUV | https://ev-database.org/car/2279/Ford-Mustang-Mach-E-ER-AWD
Ford | Mustang Mach-E ER RWD (MY25) | 180 | 88 | Lithium-ion |  | 525 | 147 | 475 | 6.1 | 105 | CCS | 1500 | 519 | 5 | RWD | JD - Large | 4713 | 1881 | 1624 | SUV | https://ev-database.org/car/3188/Ford-Mustang-Mach-E-ER-RWD
Ford | Mustang Mach-E ER RWD (MY24) | 180 | 91 | Lithium-ion | 376 | 525 | 152 | 480 | 5.9 | 115 | CCS | 1500 | 519 | 5 | RWD | JD - Large | 4713 | 1881 | 1624 | SUV | https://ev-database.org/car/2278/Ford-Mustang-Mach-E-ER-RWD
Ford | Mustang Mach-E GT (MY24) | 200 | 91 | Lithium-ion | 376 | 950 | 177 | 425 | 3.8 | 115 | CCS | 750 | 519 | 5 | AWD | JD - Large | 4743 | 1881 | 1613 | SUV | https://ev-database.org/car/2280/Ford-Mustang-Mach-E-GT
Ford | Mustang Mach-E GT (MY25) | 200 | 91 | Lithium-ion | 376 | 950 | 177 | 435 | 3.8 | 115 | CCS | 750 | 519 | 5 | AWD | JD - Large | 4743 | 1881 | 1613 | SUV | https://ev-database.org/car/3190/Ford-Mustang-Mach-E-GT
Ford | Mustang Mach-E Rally (MY25) | 200 | 91 | Lithium-ion | 376 | 950 | 178 | 415 | 3.9 | 115 | CCS | 750 | 519 | 5 | AWD | JD - Large | 4743 | 1881 | 1633 | SUV | https://ev-database.org/car/3191/Ford-Mustang-Mach-E-Rally
Ford | Mustang Mach-E Rally (MY24) | 200 | 91 | Lithium-ion | 376 | 950 | 178 | 410 | 3.9 | 115 | CCS | 750 | 519 | 5 | AWD | JD - Large | 4743 | 1881 | 1633 | SUV | https://ev-database.org/car/2275/Ford-Mustang-Mach-E-Rally
Ford | Mustang Mach-E SR RWD (MY24) | 180 | 72.6 | Lithium-ion |  | 525 | 154 | 385 | 6.2 | 100 | CCS | 750 | 519 | 5 | RWD | JD - Large | 4713 | 1881 | 1624 | SUV | https://ev-database.org/car/2277/Ford-Mustang-Mach-E-SR-RWD
Ford | Mustang Mach-E SR RWD (MY25) | 180 | 72.6 | Lithium-ion |  | 525 | 154 | 380 | 6.2 | 100 | CCS | 750 | 519 | 5 | RWD | JD - Large | 4713 | 1881 | 1624 | SUV | https://ev-database.org/car/3187/Ford-Mustang-Mach-E-SR-RWD
Ford | Puma Gen-E | 160 | 43.6 | Lithium-ion |  | 290 | 126 | 275 | 8 | 85 | CCS | 750 | 523 | 5 | FWD | JB - Compact | 4214 | 1805 | 1555 | SUV | https://ev-database.org/car/3073/Ford-Puma-Gen-E
Ford | e-Tourneo Courier | 145 | 43.6 | Lithium-ion |  | 290 | 164 | 200 | 11 | 80 | CCS | 750 |  | 5 | FWD | N - Passenger Van | 4337 | 1876 | 1817 | Small Passenger Van | https://ev-database.org/car/3166/Ford-e-Tourneo-Courier
Ford | e-Tourneo Custom L1 160 kW | 130 | 64 | Lithium-ion |  | 415 | 370 | 235 | 9 | 70 | CCS | 2000 | 672 | 8 | RWD | N - Passenger Van | 5050 | 1999 | 1959 | Small Passenger Van | https://ev-database.org/car/3162/Ford-e-Tourneo-Custom-L1-160-kW
Ford | e-Tourneo Custom L1 210 kW | 130 | 64 | Lithium-ion |  | 415 | 370 | 235 | 8 | 70 | CCS | 2000 | 672 | 8 | RWD | N - Passenger Van | 5050 | 1999 | 1959 | Small Passenger Van | https://ev-database.org/car/3163/Ford-e-Tourneo-Custom-L1-210-kW
Ford | e-Tourneo Custom L2 160 kW | 150 | 64 | Lithium-ion |  | 415 | 370 | 235 | 9 | 70 | CCS | 2000 | 672 | 8 | RWD | N - Passenger Van | 5908 | 1999 | 1959 | Small Passenger Van | https://ev-database.org/car/3164/Ford-e-Tourneo-Custom-L2-160-kW
Ford | e-Tourneo Custom L2 210 kW | 150 | 64 | Lithium-ion |  | 415 | 370 | 235 | 8 | 70 | CCS | 2000 | 672 | 8 | RWD | N - Passenger Van | 5908 | 1999 | 1959 | Small Passenger Van | https://ev-database.org/car/3165/Ford-e-Tourneo-Custom-L2-210-kW
GWM | ORA 03 48 kWh | 160 | 45.4 | Lithium-ion |  | 250 | 146 | 260 | 8.3 | 45 | CCS | 0 | 228 | 5 | FWD | C - Medium | 4235 | 1825 | 1603 | Hatchback | https://ev-database.org/car/2091/GWM-ORA-03-48-kWh
GWM | ORA 03 63 kWh | 160 | 59.3 | Lithium-ion |  | 250 | 141 | 340 | 8.2 | 56 | CCS | 0 | 228 | 5 | FWD | C - Medium | 4235 | 1825 | 1603 | Hatchback | https://ev-database.org/car/2092/GWM-ORA-03-63-kWh
GWM | ORA 03 GT | 160 | 59.3 | Lithium-ion |  | 250 | 148 | 325 | 8.2 | 56 | CCS | 0 | 228 | 5 | FWD | C - Medium | 4254 | 1848 | 1603 | Hatchback | https://ev-database.org/car/2093/GWM-ORA-03-GT
GWM | ORA 07 GT | 180 | 83.5 | Lithium-ion |  | 680 | 161 | 430 | 4.5 | 80 | CCS | 0 | 333 | 5 | AWD | D - Large | 4871 | 1862 | 1500 | Sedan | https://ev-database.org/car/2247/GWM-ORA-07-GT
GWM | ORA 07 Pro | 170 | 64.3 | Lithium-ion |  | 340 | 146 | 350 | 8.2 | 75 | CCS | 0 | 333 | 5 | FWD | D - Large | 4871 | 1862 | 1500 | Sedan | https://ev-database.org/car/2246/GWM-ORA-07-Pro
GWM | ORA 07 Pure | 170 | 64.3 | Lithium-ion |  | 340 | 146 | 350 | 8.2 | 75 | CCS | 0 | 333 | 5 | FWD | D - Large | 4871 | 1862 | 1500 | Sedan | https://ev-database.org/car/2245/GWM-ORA-07-Pure
Genesis | G80 Electrified Luxury | 225 | 82.5 | Lithium-ion |  | 700 | 159 | 440 | 4.9 | 160 | CCS |  | 354 | 5 | AWD | F - Luxury | 5005 | 1925 | 1470 | Sedan | https://ev-database.org/car/1703/Genesis-G80-Electrified-Luxury
Genesis | GV60 Premium | 185 | 74 | Lithium-ion | 384 | 350 | 143 | 390 | 7.8 | 200 | CCS | 1600 | 432 | 5 | RWD | JC - Medium | 4515 | 1890 | 1580 | SUV | https://ev-database.org/car/1647/Genesis-GV60-Premium
Genesis | GV60 Sport | 200 | 74 | Lithium-ion | 384 | 605 | 157 | 375 | 5.5 | 200 | CCS | 1600 | 432 | 5 | AWD | JC - Medium | 4515 | 1890 | 1580 | SUV | https://ev-database.org/car/1648/Genesis-GV60-Sport
Genesis | GV60 Sport Plus | 235 | 74 | Lithium-ion | 384 | 700 | 159 | 360 | 4 | 200 | CCS | 1600 | 432 | 5 | AWD | JC - Medium | 4515 | 1890 | 1580 | SUV | https://ev-database.org/car/1649/Genesis-GV60-Sport-Plus
Genesis | GV70 Electrified Sport | 235 | 74 | Lithium-ion | 384 | 700 | 163 | 350 | 4.2 | 190 | CCS | 1800 | 503 | 5 | AWD | JD - Large | 4715 | 1910 | 1630 | SUV | https://ev-database.org/car/1725/Genesis-GV70-Electrified-Sport
Honda | e:Ny1 | 160 | 61.9 | Lithium-ion |  | 310 | 150 | 335 | 7.6 | 60 | CCS | 0 | 361 | 5 | FWD | JB - Compact | 4387 | 1790 | 1584 | SUV | https://ev-database.org/car/1940/Honda-eNy1
Hongqi | E-HS9 120 kWh | 200 | 112 | Lithium-ion |  | 750 | 217 | 455 | 4.9 | 110 | CCS | 1500 | 438 | 5 | AWD | JF - Luxury | 5209 | 2010 | 1731 | SUV | https://ev-database.org/car/2050/Hongqi-E-HS9-120-kWh
Hongqi | E-HS9 84 kWh | 200 | 76.5 | Lithium-ion |  | 600 | 193 | 320 | 6.5 | 112 | CCS | 1500 | 438 | 5 | AWD | JF - Luxury | 5209 | 2010 | 1731 | SUV | https://ev-database.org/car/1746/Hongqi-E-HS9-84-kWh
Hongqi | E-HS9 99 kWh | 200 | 90 | Lithium-ion |  | 750 | 194 | 370 | 4.9 | 112 | CCS | 1500 | 438 | 5 | AWD | JF - Luxury | 5209 | 2010 | 1731 | SUV | https://ev-database.org/car/1747/Hongqi-E-HS9-99-kWh
Hyundai | INSTER Long Range | 150 | 46 | Lithium-ion |  | 147 | 124 | 300 | 10.6 | 70 | CCS |  | 280 | 4 | FWD | JA - Mini | 3825 | 1610 | 1575 | SUV | https://ev-database.org/car/2231/Hyundai-INSTER-Long-Range
Hyundai | INSTER Standard Range | 140 | 39 | Lithium-ion |  | 147 | 119 | 255 | 11.7 | 60 | CCS |  | 280 | 4 | FWD | JA - Mini | 3825 | 1610 | 1575 | SUV | https://ev-database.org/car/2230/Hyundai-INSTER-Standard-Range
Hyundai | IONIQ 5 63 kWh RWD (MY24) | 185 | 60 | Lithium-ion | 288 | 350 | 136 | 345 | 8.5 | 150 | CCS | 750 | 520 | 5 | RWD | JC - Medium | 4655 | 1890 | 1605 | SUV | https://ev-database.org/car/2235/Hyundai-IONIQ-5-63-kWh-RWD
Hyundai | IONIQ 5 84 kWh AWD (MY24) | 185 | 80 | Lithium-ion | 384 | 605 | 162 | 445 | 5.3 | 205 | CCS | 1600 | 520 | 5 | AWD | JC - Medium | 4655 | 1890 | 1605 | SUV | https://ev-database.org/car/2237/Hyundai-IONIQ-5-84-kWh-AWD
Hyundai | IONIQ 5 84 kWh RWD (MY24) | 185 | 80 | Lithium-ion | 384 | 350 | 155 | 450 | 7.5 | 205 | CCS | 1600 | 520 | 5 | RWD | JC - Medium | 4655 | 1890 | 1605 | SUV | https://ev-database.org/car/2236/Hyundai-IONIQ-5-84-kWh-RWD
Hyundai | IONIQ 5 N (MY24) | 260 | 80 | Lithium-ion | 384 | 740 | 179 | 390 | 3.4 | 205 | CCS | 0 | 480 | 5 | AWD | JC - Medium | 4715 | 1940 | 1585 | SUV | https://ev-database.org/car/2044/Hyundai-IONIQ-5-N
Hyundai | IONIQ 6 Long Range 2WD | 185 | 74 | Lithium-ion | 384 | 350 | 136 | 495 | 7.4 | 200 | CCS | 1500 | 401 | 5 | RWD | D - Large | 4855 | 1880 | 1495 | Sedan | https://ev-database.org/car/1718/Hyundai-IONIQ-6-Long-Range-2WD
Hyundai | IONIQ 6 Long Range AWD | 185 | 74 | Lithium-ion | 384 | 605 | 143 | 440 | 5.1 | 200 | CCS | 1500 | 401 | 5 | AWD | D - Large | 4855 | 1880 | 1495 | Sedan | https://ev-database.org/car/1719/Hyundai-IONIQ-6-Long-Range-AWD
Hyundai | IONIQ 6 Standard Range 2WD | 185 | 50 | Lithium-ion | 264 | 350 | 117 | 335 | 8.8 | 120 | CCS | 750 | 401 | 5 | RWD | D - Large | 4855 | 1880 | 1495 | Sedan | https://ev-database.org/car/1717/Hyundai-IONIQ-6-Standard-Range-2WD
Hyundai | IONIQ 9 Long Range AWD | 200 | 106 | Lithium-ion |  | 605 | 177 | 490 | 6.7 | 195 | CCS | 2500 | 338 | 7 | AWD | JF - Luxury | 5060 | 1980 | 1790 | SUV | https://ev-database.org/car/3068/Hyundai-IONIQ-9-Long-Range-AWD
Hyundai | IONIQ 9 Long Range RWD | 185 | 106 | Lithium-ion |  | 350 | 171 | 500 | 9.4 | 195 | CCS | 1600 | 338 | 7 | RWD | JF - Luxury | 5060 | 1980 | 1790 | SUV | https://ev-database.org/car/3067/Hyundai-IONIQ-9-Long-Range-RWD
Hyundai | IONIQ 9 Performance AWD | 200 | 106 | Lithium-ion |  | 700 | 177 | 480 | 5.2 | 195 | CCS | 2500 | 338 | 7 | AWD | JF - Luxury | 5060 | 1980 | 1790 | SUV | https://ev-database.org/car/3069/Hyundai-IONIQ-9-Performance-AWD
Hyundai | Kona Electric 48 kWh | 160 | 48.4 | Lithium-ion |  | 255 | 128 | 295 | 8.8 | 50 | CCS | 300 | 466 | 5 | FWD | JB - Compact | 4355 | 1825 | 1575 | SUV | https://ev-database.org/car/1829/Hyundai-Kona-Electric-48-kWh
Hyundai | Kona Electric 65 kWh | 170 | 65.4 | Lithium-ion |  | 255 | 144 | 390 | 7.8 | 86 | CCS | 750 | 466 | 5 | FWD | JB - Compact | 4355 | 1825 | 1575 | SUV | https://ev-database.org/car/1830/Hyundai-Kona-Electric-65-kWh
Jaguar | I-Pace EV400 | 200 | 84.7 | Lithium-ion | 432 | 696 | 208 | 380 | 4.8 | 85 | CCS | 750 | 505 | 5 | AWD | JD - Large | 4682 | 2011 | 1566 | SUV | https://ev-database.org/car/1812/Jaguar-I-Pace-EV400
Jeep | Avenger Electric | 150 | 50.8 | Lithium-ion | 102 | 260 | 132 | 310 | 9 | 85 | CCS | 0 | 355 | 5 | FWD | JB - Compact | 4084 | 1776 | 1528 | SUV | https://ev-database.org/car/1816/Jeep-Avenger-Electric
Jeep | Compass Electric 74 kWh | 180 | 74 | Lithium-ion |  | 345 | 148 | 370 | 8.5 | 90 | CCS | 1000 | 550 | 5 | FWD | JC - Medium | 4552 | 1928 | 1675 | SUV | https://ev-database.org/car/3181/Jeep-Compass-Electric-74-kWh
KGM | Torres EVX | 175 | 72 | Lithium-ion |  | 339 | 156 | 370 | 8.1 | 85 | CCS | 1500 | 839 | 5 | FWD | JC - Medium | 4715 | 1890 | 1725 | SUV | https://ev-database.org/car/2189/KGM-Torres-EVX
Kia | EV3 Long Range | 170 | 78 | Lithium-ion |  | 283 | 139 | 455 | 7.7 | 105 | CCS | 1000 | 460 | 5 | FWD | JB - Compact | 4300 | 1850 | 1560 | SUV | https://ev-database.org/car/2212/Kia-EV3-Long-Range
Kia | EV3 Standard Range | 170 | 55 | Lithium-ion |  | 283 | 133 | 325 | 7.5 | 80 | CCS | 300 | 460 | 5 | FWD | JB - Compact | 4300 | 1850 | 1560 | SUV | https://ev-database.org/car/2211/Kia-EV3-Standard-Range
Kia | EV4 Hatchback Long Range | 170 | 78 | Lithium-ion |  | 283 | 132 | 475 | 7.7 | 105 | CCS |  | 435 | 5 | FWD | C - Medium | 4430 | 1860 | 1485 | Hatchback | https://ev-database.org/car/3124/Kia-EV4-Hatchback-Long-Range
Kia | EV4 Hatchback Standard Range | 170 | 55 | Lithium-ion |  | 283 | 134 | 340 | 7.4 | 80 | CCS |  | 435 | 5 | FWD | C - Medium | 4430 | 1860 | 1485 | Hatchback | https://ev-database.org/car/3123/Kia-EV4-Hatchback-Standard-Range
Kia | EV4 Sedan Long Range | 170 | 78 | Lithium-ion |  | 283 | 124 | 495 | 7.7 | 105 | CCS |  | 490 | 5 | FWD | C - Medium | 4730 | 1860 | 1480 | Sedan | https://ev-database.org/car/3122/Kia-EV4-Sedan-Long-Range
Kia | EV4 Sedan Standard Range | 170 | 55 | Lithium-ion |  | 283 | 128 | 355 | 7.4 | 80 | CCS |  | 490 | 5 | FWD | C - Medium | 4730 | 1860 | 1480 | Sedan | https://ev-database.org/car/3121/Kia-EV4-Sedan-Standard-Range
Kia | EV6 GT | 260 | 80 | Lithium-ion | 384 | 770 | 178 | 385 | 3.5 | 205 | CCS | 1800 | 480 | 5 | AWD | JC - Medium | 4695 | 1890 | 1545 | SUV | https://ev-database.org/car/3079/Kia-EV6-GT
Kia | EV6 Long Range 2WD | 185 | 80 | Lithium-ion | 384 | 350 | 143 | 455 | 7.3 | 205 | CCS | 1800 | 490 | 5 | RWD | JC - Medium | 4695 | 1880 | 1575 | SUV | https://ev-database.org/car/3028/Kia-EV6-Long-Range-2WD
Kia | EV6 Long Range AWD | 185 | 80 | Lithium-ion | 384 | 605 | 154 | 440 | 5.2 | 205 | CCS | 1800 | 490 | 5 | AWD | JC - Medium | 4695 | 1880 | 1575 | SUV | https://ev-database.org/car/3029/Kia-EV6-Long-Range-AWD
Kia | EV6 Standard Range 2WD | 185 | 60 | Lithium-ion | 288 | 350 | 140 | 345 | 8.7 | 150 | CCS | 750 | 490 | 5 | RWD | JC - Medium | 4695 | 1880 | 1575 | SUV | https://ev-database.org/car/3030/Kia-EV6-Standard-Range-2WD
Kia | EV9 76.1 kWh RWD | 190 | 73 | Lithium-ion | 348 | 350 | 165 | 355 | 8.5 | 160 | CCS | 900 | 333 | 7 | RWD | JF - Luxury | 5010 | 1980 | 1755 | SUV | https://ev-database.org/car/1833/Kia-EV9-761-kWh-RWD
Kia | EV9 99.8 kWh AWD | 200 | 96 | Lithium-ion | 456 | 600 | 188 | 435 | 6 | 194 | CCS | 2500 | 333 | 7 | AWD | JF - Luxury | 5010 | 1980 | 1755 | SUV | https://ev-database.org/car/1835/Kia-EV9-998-kWh-AWD
Kia | EV9 99.8 kWh AWD GT | 220 | 96 | Lithium-ion | 456 | 740 | 190 | 420 | 4.6 | 194 | CCS | 2500 | 333 | 7 | AWD | JF - Luxury | 5015 | 1980 | 1755 | SUV | https://ev-database.org/car/3196/Kia-EV9-998-kWh-AWD-GT
Kia | EV9 99.8 kWh AWD GT-Line | 200 | 96 | Lithium-ion | 456 | 700 | 190 | 425 | 5.3 | 194 | CCS | 2500 | 333 | 7 | AWD | JF - Luxury | 5015 | 1980 | 1780 | SUV | https://ev-database.org/car/1993/Kia-EV9-998-kWh-AWD-GT-Line
Kia | EV9 99.8 kWh RWD | 185 | 96 | Lithium-ion | 456 | 350 | 171 | 450 | 9.4 | 194 | CCS | 900 | 333 | 7 | RWD | JF - Luxury | 5010 | 1980 | 1755 | SUV | https://ev-database.org/car/1834/Kia-EV9-998-kWh-RWD
Kia | Niro EV | 167 | 64.8 | Lithium-ion | 96 | 255 | 140 | 385 | 7.8 | 70 | CCS | 750 | 475 | 5 | FWD | JC - Medium | 4420 | 1825 | 1570 | SUV | https://ev-database.org/car/1666/Kia-Niro-EV
Lancia | Ypsilon | 150 | 48.1 | Lithium-ion | 96 | 260 | 122 | 310 | 8.2 | 80 | CCS | 0 | 309 | 5 | FWD | B - Compact | 4080 | 1760 | 1440 | Hatchback | https://ev-database.org/car/2117/Lancia-Ypsilon
Leapmotor | C10 | 170 | 69.9 | Lithium-ion |  | 320 | 166 | 350 | 7.5 | 70 | CCS | 1500 | 435 | 5 | RWD | JD - Large | 4739 | 1900 | 1680 | SUV | https://ev-database.org/car/3040/Leapmotor-C10
Leapmotor | T03 | 130 | 36 | Lithium-ion |  | 158 | 136 | 225 | 12.7 | 30 | CCS |  | 210 | 4 | FWD | A - Mini | 3620 | 1652 | 1577 | Hatchback | https://ev-database.org/car/3039/Leapmotor-T03
Lexus | RZ 300e | 160 | 64 | Lithium-ion | 96 | 266 | 149 | 365 | 8 | 100 | CCS | 750 | 522 | 5 | FWD | JC - Medium | 4690 | 1860 | 1600 | SUV | https://ev-database.org/car/3027/Lexus-RZ-300e
Lexus | RZ 450e | 160 | 64 | Lithium-ion | 96 | 435 | 158 | 350 | 5.6 | 100 | CCS | 750 | 522 | 5 | AWD | JD - Large | 4805 | 1895 | 1635 | SUV | https://ev-database.org/car/1677/Lexus-RZ-450e
Lexus | UX 300e | 160 | 64 | Lithium-ion | 96 | 300 | 145 | 340 | 7.5 | 35 | CHAdeMO | 0 | 316 | 5 | FWD | JC - Medium | 4495 | 1840 | 1545 | SUV | https://ev-database.org/car/1943/Lexus-UX-300e
Lotus | Eletre | 250 | 109 | Lithium-ion |  | 710 | 204 | 495 | 4.5 | 259 | CCS | 2250 | 611 | 5 | AWD | JF - Luxury | 5103 | 2019 | 1630 | SUV | https://ev-database.org/car/1767/Lotus-Eletre
Lotus | Eletre R | 260 | 109 | Lithium-ion |  | 985 | 266 | 455 | 2.9 | 259 | CCS | 2250 | 611 | 5 | AWD | JF - Luxury | 5103 | 2019 | 1636 | SUV | https://ev-database.org/car/1768/Lotus-Eletre-R
Lotus | Eletre S | 250 | 109 | Lithium-ion |  | 710 | 222 | 480 | 4.5 | 259 | CCS | 2250 | 611 | 5 | AWD | JF - Luxury | 5103 | 2019 | 1630 | SUV | https://ev-database.org/car/2066/Lotus-Eletre-S
Lotus | Emeya | 250 | 98.9 | Lithium-ion |  | 710 | 198 | 520 | 4.2 | 240 | CCS | 2250 | 509 | 5 | AWD | F - Luxury | 5139 | 2005 | 1464 | Liftback Sedan | https://ev-database.org/car/2141/Lotus-Emeya
Lotus | Emeya R | 256 | 98.9 | Lithium-ion |  | 985 | 227 | 465 | 2.8 | 240 | CCS | 1225 | 509 | 5 | AWD | F - Luxury | 5139 | 2005 | 1464 | Liftback Sedan | https://ev-database.org/car/2143/Lotus-Emeya-R
Lotus | Emeya S | 250 | 98.9 | Lithium-ion |  | 710 | 198 | 520 | 4.2 | 240 | CCS | 2250 | 509 | 5 | AWD | F - Luxury | 5139 | 2005 | 1464 | Liftback Sedan | https://ev-database.org/car/2142/Lotus-Emeya-S
Lucid | Air Grand Touring | 270 | 112 | Lithium-ion | 6600 | 1200 | 143 | 665 | 3 | 184 | CCS | 0 | 456 | 5 | AWD | F - Luxury | 4975 | 1939 | 1410 | Sedan | https://ev-database.org/car/1316/Lucid-Air-Grand-Touring
Lucid | Air Pure RWD | 200 | 92 | Lithium-ion | 5400 |  | 130 | 565 | 4.7 | 160 | CCS | 0 | 456 | 5 | RWD | F - Luxury | 4975 | 1939 | 1410 | Sedan | https://ev-database.org/car/2116/Lucid-Air-Pure-RWD
Lucid | Air Touring | 250 | 92 | Lithium-ion | 5400 |  | 142 | 580 | 3.2 | 160 | CCS | 0 | 456 | 5 | AWD | F - Luxury | 4975 | 1939 | 1410 | Sedan | https://ev-database.org/car/1317/Lucid-Air-Touring
Lynk&Co | 2 | 180 | 65 | Lithium-ion |  | 343 | 149 | 370 | 5.5 | 90 | CCS | 1600 | 410 | 5 | RWD | JC - Medium | 4460 | 1845 | 1573 | SUV | https://ev-database.org/car/3045/LynkCo-02
MG | Cyberster GT | 200 | 74.4 | Lithium-ion |  | 725 | 168 | 395 | 3.2 | 85 | CCS |  | 249 | 2 | AWD | G - Sports | 4535 | 1913 | 1329 | Cabriolet | https://ev-database.org/car/2203/MG-Cyberster-GT
MG | Cyberster Trophy | 195 | 74.4 | Lithium-ion |  | 475 | 146 | 425 | 5 | 85 | CCS |  | 249 | 2 | RWD | G - Sports | 4535 | 1913 | 1329 | Cabriolet | https://ev-database.org/car/2202/MG-Cyberster-Trophy
MG | 4 Electric 51 kWh | 160 | 50.8 | Lithium-ion | 104 | 250 | 145 | 300 | 7.7 | 68 | CCS | 500 | 363 | 5 | RWD | C - Medium | 4287 | 1836 | 1504 | Hatchback | https://ev-database.org/car/1707/MG-MG4-Electric-51-kWh
MG | 4 Electric 64 kWh | 160 | 61.7 | Lithium-ion | 104 | 250 | 142 | 360 | 7.9 | 116 | CCS | 500 | 363 | 5 | RWD | C - Medium | 4287 | 1836 | 1504 | Hatchback | https://ev-database.org/car/1708/MG-MG4-Electric-64-kWh
MG | 4 Electric 77 kWh | 180 | 74.4 | Lithium-ion |  | 350 | 143 | 425 | 6.5 | 110 | CCS | 500 | 363 | 5 | RWD | C - Medium | 4287 | 1836 | 1516 | Hatchback | https://ev-database.org/car/1973/MG-MG4-Electric-77-kWh
MG | 4 Electric XPOWER | 200 | 61.7 | Lithium-ion | 104 | 600 | 160 | 320 | 3.8 | 116 | CCS | 500 | 363 | 5 | AWD | C - Medium | 4287 | 1836 | 1516 | Hatchback | https://ev-database.org/car/1944/MG-MG4-Electric-XPOWER
MG | 5 Electric Long Range | 185 | 57.4 | Lithium-ion |  | 280 | 151 | 335 | 7.7 | 60 | CCS | 500 | 479 | 5 | FWD | C - Medium | 4600 | 1818 | 1543 | Station/Estate | https://ev-database.org/car/1474/MG-MG5-Electric-Long-Range
MG | 5 Electric Standard Range | 185 | 46 | Lithium-ion |  | 280 | 148 | 265 | 7.7 | 53 | CCS | 500 | 479 | 5 | FWD | C - Medium | 4600 | 1818 | 1543 | Station/Estate | https://ev-database.org/car/1646/MG-MG5-Electric-Standard-Range
MG | S5 EV 49 kWh | 170 | 47.1 | Lithium-ion |  | 250 | 139 | 275 | 8 | 80 | CCS | 750 | 453 | 5 | RWD | JC - Medium | 4476 | 1849 | 1621 | SUV | https://ev-database.org/car/3146/MG-MGS5--EV-49-kWh
MG | S5 EV 64 kWh | 190 | 62.1 | Lithium-ion |  | 350 | 134 | 365 | 6.3 | 90 | CCS | 750 | 453 | 5 | RWD | JC - Medium | 4476 | 1849 | 1621 | SUV | https://ev-database.org/car/3147/MG-MGS5--EV-64-kWh
MG | ZS EV Long Range | 175 | 68.3 | Lithium-ion |  | 280 | 155 | 370 | 8.4 | 82 | CCS | 500 | 448 | 5 | FWD | JB - Compact | 4323 | 1809 | 1649 | SUV | https://ev-database.org/car/1541/MG-ZS-EV-Long-Range
MG | ZS EV Standard Range | 175 | 49 | Lithium-ion |  | 280 | 153 | 265 | 8.6 | 50 | CCS | 500 | 448 | 5 | FWD | JB - Compact | 4323 | 1809 | 1649 | SUV | https://ev-database.org/car/1540/MG-ZS-EV-Standard-Range
Maserati | GranCabrio Folgore | 290 | 83 | Lithium-ion |  | 1350 | 198 | 395 | 2.8 | 190 | CCS |  | 151 | 4 | AWD | F - Luxury | 4966 | 1957 | 1365 | Cabriolet | https://ev-database.org/car/2187/Maserati-GranCabrio-Folgore
Maserati | GranTurismo Folgore | 325 | 83 | Lithium-ion |  | 1350 | 182 | 420 | 2.7 | 217 | CCS |  | 270 | 4 | AWD | F - Luxury | 4959 | 1957 | 1353 | Coupe | https://ev-database.org/car/1803/Maserati-GranTurismo-Folgore
Maserati | Grecale Folgore | 220 | 95 | Lithium-ion |  | 820 | 220 | 400 | 4.1 | 110 | CCS | 1800 | 535 | 5 | AWD | JE - Executive | 4865 | 1948 | 1651 | SUV | https://ev-database.org/car/1843/Maserati-Grecale-Folgore
Maxus | MIFA 9 | 180 | 84 | Lithium-ion |  | 350 | 195 | 365 | 9.2 | 103 | CCS | 1000 | 31 Banana Boxes | 7 | FWD | N - Passenger Van | 5270 | 2000 | 1840 | Small Passenger Van | https://ev-database.org/car/1837/Maxus-MIFA-9
Mazda | 6e 68.8 kWh | 175 | 66 | Lithium-ion |  | 320 | 138 | 390 | 7.6 | 120 | CCS | 1500 | 456 | 5 | RWD | D - Large | 4921 | 1890 | 1491 | Liftback Sedan | https://ev-database.org/car/3107/Mazda-6e-688-kWh
Mazda | 6e Long Range 80 kWh | 175 | 75 | Lithium-ion |  | 320 | 136 | 440 | 7.8 | 70 | CCS | 1500 | 456 | 5 | RWD | D - Large | 4921 | 1890 | 1491 | Liftback Sedan | https://ev-database.org/car/3108/Mazda-6e-Long-Range-80-kWh
Mercedes-Benz | CLA 250+ | 210 | 85 | Lithium-ion |  | 335 | 122 | 565 | 6.7 | 235 | CCS | 1500 | 405 | 5 | RWD | D - Large | 4723 | 1855 | 1468 | Sedan | https://ev-database.org/car/3139/Mercedes-Benz-CLA-250plus
Mercedes-Benz | CLA 350 4MATIC | 210 | 85 | Lithium-ion |  | 515 | 126 | 550 | 4.9 | 235 | CCS | 1800 | 405 | 5 | AWD | D - Large | 4723 | 1855 | 1468 | Sedan | https://ev-database.org/car/3140/Mercedes-Benz-CLA-350-4MATIC
Mercedes-Benz | EQA 250 | 160 | 66.5 | Lithium-ion | 300 | 385 | 146 | 395 | 8.6 | 100 | CCS | 1500 | 340 | 5 | FWD | JC - Medium | 4463 | 1834 | 1620 | SUV | https://ev-database.org/car/1984/Mercedes-Benz-EQA-250
Mercedes-Benz | EQA 250+ | 160 | 70.5 | Lithium-ion |  | 385 | 142 | 420 | 8.6 | 90 | CCS | 1500 | 340 | 5 | FWD | JC - Medium | 4463 | 1834 | 1620 | SUV | https://ev-database.org/car/1985/Mercedes-Benz-EQA-250plus
Mercedes-Benz | EQA 300 4MATIC | 160 | 66.5 | Lithium-ion | 300 | 390 | 162 | 350 | 7.7 | 100 | CCS | 1800 | 340 | 5 | AWD | JC - Medium | 4463 | 1834 | 1620 | SUV | https://ev-database.org/car/1986/Mercedes-Benz-EQA-300-4MATIC
Mercedes-Benz | EQA 350 4MATIC | 160 | 66.5 | Lithium-ion | 300 | 520 | 162 | 350 | 6 | 100 | CCS | 1800 | 340 | 5 | AWD | JC - Medium | 4463 | 1834 | 1620 | SUV | https://ev-database.org/car/1987/Mercedes-Benz-EQA-350-4MATIC
Mercedes-Benz | EQB 250+ | 160 | 70.5 | Lithium-ion |  | 385 | 152 | 415 | 8.9 | 90 | CCS | 1400 | 495 | 7 | FWD | JC - Medium | 4684 | 1834 | 1667 | SUV | https://ev-database.org/car/1988/Mercedes-Benz-EQB-250plus
Mercedes-Benz | EQB 300 4MATIC | 160 | 66.5 | Lithium-ion | 300 | 390 | 168 | 345 | 8 | 100 | CCS | 1700 | 495 | 7 | AWD | JC - Medium | 4684 | 1834 | 1667 | SUV | https://ev-database.org/car/1989/Mercedes-Benz-EQB-300-4MATIC
Mercedes-Benz | EQB 350 4MATIC | 160 | 66.5 | Lithium-ion | 300 | 520 | 168 | 345 | 6.2 | 100 | CCS | 1700 | 495 | 7 | AWD | JC - Medium | 4684 | 1834 | 1667 | SUV | https://ev-database.org/car/1990/Mercedes-Benz-EQB-350-4MATIC
Mercedes-Benz | EQE 300 | 210 | 89 | Lithium-ion |  | 550 | 163 | 525 | 7.3 | 120 | CCS | 750 | 430 | 5 | RWD | E - Executive | 4946 | 1906 | 1503 | Sedan | https://ev-database.org/car/2204/Mercedes-Benz-EQE-300
Mercedes-Benz | EQE 350 4MATIC | 210 | 90.6 | Lithium-ion | 360 | 765 | 173 | 515 | 6.3 | 141 | CCS | 1700 | 430 | 5 | AWD | E - Executive | 4946 | 1906 | 1503 | Sedan | https://ev-database.org/car/2206/Mercedes-Benz-EQE-350-4MATIC
Mercedes-Benz | EQE 350+ | 210 | 96 | Lithium-ion |  | 565 | 164 | 555 | 6.5 | 141 | CCS | 750 | 430 | 5 | RWD | E - Executive | 4946 | 1906 | 1510 | Sedan | https://ev-database.org/car/2205/Mercedes-Benz-EQE-350plus
Mercedes-Benz | EQE 500 4MATIC | 210 | 90.6 | Lithium-ion | 360 | 858 | 173 | 505 | 4.7 | 141 | CCS | 1700 | 430 | 5 | AWD | E - Executive | 4946 | 1906 | 1503 | Sedan | https://ev-database.org/car/2207/Mercedes-Benz-EQE-500-4MATIC
Mercedes-Benz | EQE AMG 43 4MATIC | 210 | 90.6 | Lithium-ion | 360 | 858 | 207 | 450 | 4.2 | 141 | CCS | 1700 | 430 | 5 | AWD | E - Executive | 4964 | 1906 | 1495 | Sedan | https://ev-database.org/car/2208/Mercedes-Benz-EQE-AMG-43-4MATIC
Mercedes-Benz | EQE AMG 53 4MATIC+ | 220 | 90.6 | Lithium-ion | 360 | 950 | 208 | 450 | 3.5 | 141 | CCS | 1700 | 430 | 5 | AWD | E - Executive | 4964 | 1906 | 1495 | Sedan | https://ev-database.org/car/2209/Mercedes-Benz-EQE-AMG-53-4MATICplus
Mercedes-Benz | EQE SUV 300 | 210 | 90.6 | Lithium-ion |  | 550 | 182 | 450 | 7.6 | 141 | CCS | 750 | 520 | 5 | RWD | JE - Executive | 4863 | 1940 | 1685 | SUV | https://ev-database.org/car/2045/Mercedes-Benz-EQE-SUV-300
Mercedes-Benz | EQE SUV 350 4MATIC | 210 | 90.6 | Lithium-ion |  | 765 | 189 | 435 | 6.6 | 141 | CCS | 1800 | 520 | 5 | AWD | JE - Executive | 4863 | 1940 | 1685 | SUV | https://ev-database.org/car/2047/Mercedes-Benz-EQE-SUV-350-4MATIC
Mercedes-Benz | EQE SUV 350+ | 210 | 96 | Lithium-ion |  | 565 | 164 | 475 | 6.9 | 141 | CCS | 750 | 520 | 5 | RWD | JE - Executive | 4863 | 1940 | 1685 | SUV | https://ev-database.org/car/2046/Mercedes-Benz-EQE-SUV-350plus
Mercedes-Benz | EQE SUV 500 4MATIC | 210 | 96 | Lithium-ion |  | 858 | 187 | 455 | 4.9 | 141 | CCS | 1800 | 520 | 5 | AWD | JE - Executive | 4863 | 1940 | 1685 | SUV | https://ev-database.org/car/2048/Mercedes-Benz-EQE-SUV-500-4MATIC
Mercedes-Benz | EQE SUV AMG 43 4MATIC | 210 | 90.6 | Lithium-ion | 360 | 858 | 214 | 425 | 4.3 | 141 | CCS | 1800 | 520 | 5 | AWD | JE - Executive | 4879 | 1940 | 1672 | SUV | https://ev-database.org/car/1763/Mercedes-Benz-EQE-SUV-AMG-43-4MATIC
Mercedes-Benz | EQE SUV AMG 53 4MATIC+ | 240 | 90.6 | Lithium-ion | 360 | 1000 | 242 | 420 | 3.5 | 141 | CCS | 1800 | 520 | 5 | AWD | JE - Executive | 4879 | 1940 | 1672 | SUV | https://ev-database.org/car/1764/Mercedes-Benz-EQE-SUV-AMG-53-4MATICplus
Mercedes-Benz | EQS 350 | 210 | 96 | Lithium-ion | 360 | 565 | 165 | 570 | 6.7 | 130 | CCS | 750 | 620 | 5 | RWD | F - Luxury | 5223 | 1926 | 1512 | Sedan | https://ev-database.org/car/2155/Mercedes-Benz-EQS-350
Mercedes-Benz | EQS 450 4MATIC | 210 | 118 | Lithium-ion |  | 800 | 180 | 655 | 5.7 | 160 | CCS | 1700 | 620 | 5 | AWD | F - Luxury | 5223 | 1926 | 1518 | Sedan | https://ev-database.org/car/2194/Mercedes-Benz-EQS-450-4MATIC
Mercedes-Benz | EQS 450+ | 210 | 118 | Lithium-ion |  | 568 | 173 | 685 | 6.2 | 160 | CCS | 750 | 620 | 5 | RWD | F - Luxury | 5223 | 1926 | 1518 | Sedan | https://ev-database.org/car/2193/Mercedes-Benz-EQS-450plus
Mercedes-Benz | EQS 500 4MATIC | 210 | 118 | Lithium-ion |  | 828 | 180 | 640 | 4.9 | 160 | CCS | 1700 | 620 | 5 | AWD | F - Luxury | 5223 | 1926 | 1518 | Sedan | https://ev-database.org/car/2195/Mercedes-Benz-EQS-500-4MATIC
Mercedes-Benz | EQS 580 4MATIC | 210 | 118 | Lithium-ion |  | 858 | 180 | 640 | 4.4 | 160 | CCS | 1700 | 620 | 5 | AWD | F - Luxury | 5223 | 1926 | 1518 | Sedan | https://ev-database.org/car/2196/Mercedes-Benz-EQS-580-4MATIC
Mercedes-Benz | EQS AMG 53 4MATIC+ | 250 | 118 | Lithium-ion |  | 1020 | 222 | 585 | 3.4 | 160 | CCS | 1700 | 620 | 5 | AWD | F - Luxury | 5223 | 1926 | 1518 | Sedan | https://ev-database.org/car/2197/Mercedes-Benz-EQS-AMG-53-4MATICplus
Mercedes-Benz | EQS SUV 450 4MATIC | 210 | 118 | Lithium-ion |  | 800 | 199 | 530 | 6.1 | 160 | CCS | 1800 | 645 | 7 | AWD | JF - Luxury | 5125 | 1959 | 1718 | SUV | https://ev-database.org/car/2088/Mercedes-Benz-EQS-SUV-450-4MATIC
Mercedes-Benz | EQS SUV 450+ | 210 | 118 | Lithium-ion |  | 568 | 195 | 540 | 6.8 | 160 | CCS | 750 | 645 | 7 | RWD | JF - Luxury | 5125 | 1959 | 1718 | SUV | https://ev-database.org/car/2087/Mercedes-Benz-EQS-SUV-450plus
Mercedes-Benz | EQS SUV 500 4MATIC | 210 | 118 | Lithium-ion |  | 828 | 199 | 530 | 5.3 | 160 | CCS | 1800 | 645 | 7 | AWD | JF - Luxury | 5125 | 1959 | 1718 | SUV | https://ev-database.org/car/2089/Mercedes-Benz-EQS-SUV-500-4MATIC
Mercedes-Benz | EQS SUV 580 4MATIC | 210 | 118 | Lithium-ion |  | 858 | 199 | 530 | 4.7 | 160 | CCS | 1800 | 13 Banana Boxes | 7 | AWD | JF - Luxury | 5125 | 1959 | 1718 | SUV | https://ev-database.org/car/2090/Mercedes-Benz-EQS-SUV-580-4MATIC
Mercedes-Benz | EQS SUV Maybach 680 | 210 | 118 | Lithium-ion |  | 950 | 211 | 490 | 4.4 | 160 | CCS | 1800 | 440 | 4 | AWD | JF - Luxury | 5125 | 1959 | 1725 | SUV | https://ev-database.org/car/2086/Mercedes-Benz-EQS-SUV-Maybach-680
Mercedes-Benz | EQT 200 Long | 132 | 45 | Lithium-ion |  | 245 | 177 | 220 | 13.3 | 50 | CCS | 1500 | 828 | 7 | FWD | N - Passenger Van | 4922 | 1859 | 1811 | Small Passenger Van | https://ev-database.org/car/2239/Mercedes-Benz-EQT-200-Long
Mercedes-Benz | EQT 200 Standard | 132 | 45 | Lithium-ion |  | 245 | 167 | 225 | 12.6 | 50 | CCS | 1500 | 551 | 5 | FWD | N - Passenger Van | 4498 | 1859 | 1819 | Small Passenger Van | https://ev-database.org/car/1908/Mercedes-Benz-EQT-200-Standard
Mercedes-Benz | EQV 250 Extra-Long | 160 | 60 | Lithium-ion | 192 | 365 | 282 | 210 | 12 | 60 | CCS | 0 | 1410 | 7 | FWD | N - Passenger Van | 5370 | 1928 | 1911 | Small Passenger Van | https://ev-database.org/car/2130/Mercedes-Benz-EQV-250-Extra-Long
Mercedes-Benz | EQV 250 Long | 160 | 60 | Lithium-ion | 192 | 365 | 282 | 215 | 12 | 60 | CCS | 0 | 1030 | 7 | FWD | N - Passenger Van | 5140 | 1928 | 1910 | Small Passenger Van | https://ev-database.org/car/2129/Mercedes-Benz-EQV-250-Long
Mercedes-Benz | EQV 300 Extra-Long | 140 | 90 | Lithium-ion | 288 | 365 | 249 | 315 | 12.2 | 96 | CCS | 0 | 1410 | 7 | FWD | N - Passenger Van | 5370 | 1928 | 1901 | Small Passenger Van | https://ev-database.org/car/2274/Mercedes-Benz-EQV-300-Extra-Long
Mercedes-Benz | EQV 300 Long | 160 | 90 | Lithium-ion | 288 | 365 | 276 | 320 | 12.1 | 96 | CCS | 0 | 1030 | 7 | FWD | N - Passenger Van | 5140 | 1928 | 1901 | Small Passenger Van | https://ev-database.org/car/2131/Mercedes-Benz-EQV-300-Long
Mercedes-Benz | G 580 | 180 | 116 | Lithium-ion | 216 | 1164 | 267 | 360 | 4.7 | 150 | CCS | 0 | 555 | 5 | AWD | JF - Luxury | 4624 | 1931 | 1986 | SUV | https://ev-database.org/car/2192/Mercedes-Benz-G-580
Mercedes-Benz | eVito Tourer Extra-Long 60 kWh | 160 | 60 | Lithium-ion | 192 | 360 | 254 | 215 | 12 | 60 | CCS | 0 | 1390 | 8 | FWD | N - Passenger Van | 5370 | 1928 | 1890 | Small Passenger Van | https://ev-database.org/car/2139/Mercedes-Benz-eVito-Tourer-Extra-Long-60-kWh
Mercedes-Benz | eVito Tourer Long 60 kWh | 160 | 60 | Lithium-ion | 192 | 360 | 259 | 220 | 12 | 60 | CCS | 0 | 990 | 8 | FWD | N - Passenger Van | 5140 | 1928 | 1890 | Small Passenger Van | https://ev-database.org/car/2138/Mercedes-Benz-eVito-Tourer-Long-60-kWh
Mercedes-Benz | eVito Tourer Long 90 kWh | 160 | 90 | Lithium-ion | 288 | 360 | 260 | 325 | 12.1 | 96 | CCS | 0 | 990 | 8 | FWD | N - Passenger Van | 5140 | 1928 | 1890 | Small Passenger Van | https://ev-database.org/car/2140/Mercedes-Benz-eVito-Tourer-Long-90-kWh
Mini | Aceman E | 160 | 38.5 | Lithium-ion |  | 290 | 129 | 230 | 7.9 | 60 | CCS | 750 | 300 | 5 | FWD | JB - Compact | 4079 | 1754 | 1514 | SUV | https://ev-database.org/car/2190/Mini-Aceman-E
Mini | Aceman JCW | 200 | 49.2 | Lithium-ion |  | 350 | 143 | 280 | 6.4 | 75 | CCS | 750 | 300 | 5 | FWD | JB - Compact | 4079 | 1754 | 1514 | SUV | https://ev-database.org/car/3059/Mini-Aceman-JCW
Mini | Aceman SE | 170 | 49.2 | Lithium-ion |  | 330 | 129 | 290 | 7.1 | 75 | CCS | 750 | 300 | 5 | FWD | JB - Compact | 4079 | 1754 | 1514 | SUV | https://ev-database.org/car/2191/Mini-Aceman-SE
Mini | Cooper E | 160 | 36.6 | Lithium-ion |  | 290 | 125 | 250 | 7.3 | 60 | CCS | 0 | 200 | 4 | FWD | B - Compact | 3858 | 1756 | 1460 | Hatchback | https://ev-database.org/car/1997/Mini-Cooper-E
Mini | Cooper JCW | 200 | 49.2 | Lithium-ion |  | 350 | 135 | 290 | 5.9 | 75 | CCS | 0 | 200 | 4 | FWD | B - Compact | 3858 | 1756 | 1460 | Hatchback | https://ev-database.org/car/3058/Mini-Cooper-JCW
Mini | Cooper SE | 170 | 49.2 | Lithium-ion |  | 330 | 127 | 330 | 6.7 | 75 | CCS | 0 | 200 | 4 | FWD | B - Compact | 3858 | 1756 | 1460 | Hatchback | https://ev-database.org/car/1998/Mini-Cooper-SE
Mini | Countryman E | 170 | 64.6 | Lithium-ion |  | 250 | 140 | 380 | 8.6 | 94 | CCS | 750 | 460 | 5 | FWD | JC - Medium | 4433 | 1843 | 1656 | SUV | https://ev-database.org/car/1994/Mini-Countryman-E
Mini | Countryman SE ALL4 | 180 | 64.6 | Lithium-ion |  | 494 | 149 | 365 | 5.6 | 94 | CCS | 1200 | 460 | 5 | AWD | JC - Medium | 4433 | 1843 | 1656 | SUV | https://ev-database.org/car/1995/Mini-Countryman-SE-ALL4
NIO | EL6 Long Range | 200 | 90 | Lithium-ion | 96 | 700 | 170 | 435 | 4.5 | 135 | CCS | 1200 | 579 | 5 | AWD | JE - Executive | 4854 | 1995 | 1703 | SUV | https://ev-database.org/car/1922/NIO-EL6-Long-Range
NIO | EL6 Standard Range | 200 | 73.5 | Lithium-ion | 118 | 700 | 181 | 365 | 4.5 | 110 | CCS | 1200 | 579 | 5 | AWD | JE - Executive | 4854 | 1995 | 1703 | SUV | https://ev-database.org/car/1921/NIO-EL6-Standard-Range
NIO | EL7 Long Range | 200 | 90 | Lithium-ion | 96 | 850 | 185 | 430 | 3.9 | 100 | CCS | 2000 | 570 | 5 | AWD | JF - Luxury | 4912 | 1987 | 1720 | SUV | https://ev-database.org/car/1789/NIO-EL7-Long-Range
NIO | EL7 Standard Range | 200 | 73.5 | Lithium-ion | 118 | 850 | 198 | 355 | 3.9 | 110 | CCS | 2000 | 570 | 5 | AWD | JF - Luxury | 4912 | 1987 | 1720 | SUV | https://ev-database.org/car/1788/NIO-EL7-Standard-Range
NIO | EL8 Long Range | 200 | 90 | Lithium-ion | 96 | 850 | 185 | 440 | 4.1 | 190 | CCS | 2000 | 265 | 6 | AWD | JF - Luxury | 5099 | 1989 | 1750 | SUV | https://ev-database.org/car/2223/NIO-EL8-Long-Range
NIO | EL8 Standard Range | 200 | 73.5 | Lithium-ion | 118 | 850 | 196 | 360 | 4.1 | 110 | CCS | 2000 | 265 | 6 | AWD | JF - Luxury | 5099 | 1989 | 1750 | SUV | https://ev-database.org/car/2222/NIO-EL8-Standard-Range
NIO | ET5 Long Range | 200 | 90 | Lithium-ion | 96 | 700 | 167 | 500 | 4 | 100 | CCS | 1400 | 386 | 5 | AWD | E - Executive | 4790 | 1960 | 1499 | Sedan | https://ev-database.org/car/1787/NIO-ET5-Long-Range
NIO | ET5 Standard Range | 200 | 73.5 | Lithium-ion | 118 | 700 | 175 | 410 | 4 | 110 | CCS | 1400 | 386 | 5 | AWD | E - Executive | 4790 | 1960 | 1499 | Sedan | https://ev-database.org/car/1786/NIO-ET5-Standard-Range
NIO | ET5 Touring Long Range | 200 | 90 | Lithium-ion | 96 | 700 | 178 | 485 | 4 | 135 | CCS | 1400 | 450 | 5 | AWD | E - Executive | 4790 | 1960 | 1499 | Station/Estate | https://ev-database.org/car/1916/NIO-ET5-Touring-Long-Range
NIO | ET5 Touring Standard Range | 200 | 73.5 | Lithium-ion | 118 | 700 | 169 | 400 | 4 | 110 | CCS | 1400 | 450 | 5 | AWD | E - Executive | 4790 | 1960 | 1499 | Station/Estate | https://ev-database.org/car/1915/NIO-ET5-Touring-Standard-Range
NIO | ET7 Long Range | 200 | 90 | Lithium-ion | 96 | 850 | 178 | 505 | 3.8 | 100 | CCS | 2000 | 363 | 5 | AWD | F - Luxury | 5101 | 1987 | 1509 | Sedan | https://ev-database.org/car/1752/NIO-ET7-Long-Range
NIO | ET7 Standard Range | 200 | 73.5 | Lithium-ion | 118 | 850 | 191 | 415 | 3.8 | 110 | CCS | 2000 | 363 | 5 | AWD | F - Luxury | 5101 | 1987 | 1509 | Sedan | https://ev-database.org/car/1751/NIO-ET7-Standard-Range
Nissan | Ariya 63kWh | 160 | 63 | Lithium-ion |  | 300 | 175 | 335 | 7.5 | 90 | CCS | 750 | 468 | 5 | FWD | JC - Medium | 4595 | 1850 | 1660 | SUV | https://ev-database.org/car/1301/Nissan-Ariya-63kWh
Nissan | Ariya 87kWh | 160 | 87 | Lithium-ion |  | 300 | 169 | 450 | 7.6 | 110 | CCS | 750 | 468 | 5 | FWD | JC - Medium | 4595 | 1850 | 1660 | SUV | https://ev-database.org/car/1302/Nissan-Ariya-87kWh
Nissan | Ariya e-4ORCE 87kWh - 225 kW | 200 | 87 | Lithium-ion |  | 600 | 190 | 405 | 5.7 | 110 | CCS | 1500 | 415 | 5 | AWD | JC - Medium | 4595 | 1850 | 1660 | SUV | https://ev-database.org/car/1304/Nissan-Ariya-e-4ORCE-87kWh---225-kW
Nissan | Ariya e-4ORCE 87kWh - 320 kW Nismo | 200 | 87 | Lithium-ion |  | 600 | 209 | 385 | 5 | 110 | CCS |  | 415 | 5 | AWD | JC - Medium | 4655 | 1850 | 1660 | SUV | https://ev-database.org/car/3074/Nissan-Ariya-e-4ORCE-87kWh---320-kW-Nismo
Nissan | Townstar EV Passenger | 132 | 45 | Lithium-ion |  | 245 | 158 | 225 | 12.6 | 50 | CCS | 1500 | 819 | 5 | FWD | N - Passenger Van | 4488 | 1860 | 1838 | Small Passenger Van | https://ev-database.org/car/2042/Nissan-Townstar-EV-Passenger
Nissan | Townstar EV Passenger L2 | 130 | 45 | Lithium-ion |  | 245 | 173 | 220 | 13.3 | 50 | CCS | 1500 | 819 | 7 | FWD | N - Passenger Van | 4911 | 1860 | 1815 | Small Passenger Van | https://ev-database.org/car/3084/Nissan-Townstar-EV-Passenger-L2
Omoda | E5 | 172 | 61 | Lithium-ion |  | 340 | 152 | 345 | 7.6 | 60 | CCS |  | 380 | 5 | FWD | JC - Medium | 4424 | 1830 | 1588 | SUV | https://ev-database.org/car/3046/Omoda-E5
Opel | Astra Electric | 170 | 50.8 | Lithium-ion | 102 | 270 | 128 | 320 | 9.2 | 85 | CCS | 0 | 352 | 5 | FWD | C - Medium | 4374 | 1860 | 1470 | Hatchback | https://ev-database.org/car/1792/Opel-Astra-Electric
Opel | Astra Sports Tourer Electric | 170 | 50.8 | Lithium-ion | 102 | 270 | 123 | 310 | 9.3 | 85 | CCS | 0 | 516 | 5 | FWD | C - Medium | 4642 | 1860 | 1480 | Station/Estate | https://ev-database.org/car/1793/Opel-Astra-Sports-Tourer-Electric
Opel | Combo-e Life 50 kWh | 135 | 50 | Lithium-ion |  | 260 | 149 | 235 | 11.3 | 80 | CCS | 750 | 775 | 5 | FWD | N - Passenger Van | 4410 | 1921 | 1812 | Small Passenger Van | https://ev-database.org/car/2161/Opel-Combo-e-Life-50-kWh
Opel | Combo-e Life XL 50 kWh | 135 | 50 | Lithium-ion |  | 260 | 149 | 230 | 11.3 | 80 | CCS | 750 | 1050 | 7 | FWD | N - Passenger Van | 4760 | 1921 | 1818 | Small Passenger Van | https://ev-database.org/car/2162/Opel-Combo-e-Life-XL-50-kWh
Opel | Corsa Electric 50 kWh | 150 | 46.3 | Lithium-ion | 216 | 260 | 131 | 290 | 8.7 | 78 | CCS | 0 | 267 | 5 | FWD | B - Compact | 4061 | 1765 | 1435 | Hatchback | https://ev-database.org/car/1941/Opel-Corsa-Electric-50-kWh
Opel | Corsa Electric 51 kWh | 150 | 48.1 | Lithium-ion | 96 | 260 | 120 | 315 | 8.1 | 80 | CCS | 0 | 267 | 5 | FWD | B - Compact | 4061 | 1765 | 1435 | Hatchback | https://ev-database.org/car/1942/Opel-Corsa-Electric-51-kWh
Opel | Frontera 44 kWh | 140 | 44 | Lithium-ion |  | 120 | 144 | 245 | 12.1 | 60 | CCS | 350 | 460 | 5 | FWD | JB - Compact | 4385 | 1795 | 1635 | SUV | https://ev-database.org/car/2238/Opel-Frontera-44-kWh
Opel | Grandland 73 kWh | 170 | 73 | Lithium-ion | 96 | 260 | 145 | 365 | 9 | 90 | CCS | 1200 | 550 | 5 | FWD | JC - Medium | 4650 | 1934 | 1665 | SUV | https://ev-database.org/car/3037/Opel-Grandland-73-kWh
Opel | Grandland 82 kWh | 170 | 82.2 | Lithium-ion |  | 260 | 146 | 410 | 9 | 100 | CCS | 1200 | 550 | 5 | FWD | JC - Medium | 4650 | 1934 | 1665 | SUV | https://ev-database.org/car/3038/Opel-Grandland-82-kWh
Opel | Mokka Electric | 150 | 50.8 | Lithium-ion | 102 | 260 | 126 | 285 | 9 | 85 | CCS | 0 | 310 | 5 | FWD | JB - Compact | 4151 | 1790 | 1534 | SUV | https://ev-database.org/car/3051/Opel-Mokka-Electric
Opel | Zafira-e Life L2 50 kWh | 130 | 46.3 | Lithium-ion | 216 | 270 | 217 | 180 | 13.3 | 78 | CCS | 1000 | 603 | 9 | FWD | N - Passenger Van | 4983 | 1920 | 1890 | Small Passenger Van | https://ev-database.org/car/2260/Opel-Zafira-e-Life-L2-50-kWh
Opel | Zafira-e Life L2 75 kWh | 130 | 68 | Lithium-ion | 324 | 270 | 202 | 260 | 14.2 | 79 | CCS | 1000 | 603 | 9 | FWD | N - Passenger Van | 4983 | 1920 | 1890 | Small Passenger Van | https://ev-database.org/car/2262/Opel-Zafira-e-Life-L2-75-kWh
Opel | Zafira-e Life L3 50 kWh | 130 | 46.3 | Lithium-ion | 216 | 270 | 219 | 180 | 13.3 | 78 | CCS | 1000 | 989 | 9 | FWD | N - Passenger Van | 5333 | 1920 | 1890 | Small Passenger Van | https://ev-database.org/car/2261/Opel-Zafira-e-Life-L3-50-kWh
Opel | Zafira-e Life L3 75 kWh | 130 | 68 | Lithium-ion | 324 | 260 | 204 | 260 | 14.2 | 79 | CCS | 1000 | 989 | 9 | FWD | N - Passenger Van | 5333 | 1920 | 1890 | Small Passenger Van | https://ev-database.org/car/2263/Opel-Zafira-e-Life-L3-75-kWh
Peugeot | e-2008 50 kWh | 150 | 46.3 | Lithium-ion | 216 | 260 | 136 | 270 | 9.9 | 78 | CCS | 0 | 434 | 5 | FWD | JB - Compact | 4304 | 1775 | 1523 | SUV | https://ev-database.org/car/1946/Peugeot-e-2008-50-kWh
Peugeot | e-2008 54 kWh | 150 | 50.8 | Lithium-ion | 102 | 260 | 125 | 300 | 9.1 | 85 | CCS | 0 | 434 | 5 | FWD | JB - Compact | 4304 | 1775 | 1523 | SUV | https://ev-database.org/car/1947/Peugeot-e-2008-54-kWh
Peugeot | e-208 50 kWh | 150 | 46.3 | Lithium-ion | 216 | 260 | 132 | 290 | 9 | 78 | CCS | 0 | 265 | 5 | FWD | B - Compact | 4055 | 1765 | 1430 | Hatchback | https://ev-database.org/car/1948/Peugeot-e-208-50-kWh
Peugeot | e-208 51 kWh | 150 | 48.1 | Lithium-ion | 96 | 260 | 120 | 310 | 8.2 | 80 | CCS | 0 | 265 | 5 | FWD | B - Compact | 4055 | 1765 | 1430 | Hatchback | https://ev-database.org/car/1949/Peugeot-e-208-51-kWh
Peugeot | e-3008 73 kWh | 170 | 73 | Lithium-ion | 96 | 345 | 143 | 380 | 8.8 | 90 | CCS | 1250 | 588 | 5 | FWD | JC - Medium | 4542 | 1895 | 1641 | SUV | https://ev-database.org/car/2003/Peugeot-e-3008-73-kWh
Peugeot | e-3008 73 kWh Dual Motor | 170 | 73 | Lithium-ion | 96 | 511 | 195 | 375 | 6.4 | 90 | CCS |  | 588 | 5 | AWD | JC - Medium | 4542 | 1895 | 1641 | SUV | https://ev-database.org/car/2004/Peugeot-e-3008-73-kWh-Dual-Motor
Peugeot | e-3008 97 kWh Long Range | 170 | 96.9 | Lithium-ion |  | 345 | 145 | 500 | 8.7 | 135 | CCS | 1200 | 588 | 5 | FWD | JC - Medium | 4542 | 1895 | 1641 | SUV | https://ev-database.org/car/2005/Peugeot-e-3008-97-kWh-Long-Range
Peugeot | e-308 | 170 | 50.8 | Lithium-ion | 102 | 260 | 124 | 300 | 9.8 | 80 | CCS | 0 | 412 | 5 | FWD | C - Medium | 4367 | 1852 | 1441 | Hatchback | https://ev-database.org/car/1744/Peugeot-e-308
Peugeot | e-308 SW | 150 | 50.8 | Lithium-ion | 102 | 260 | 127 | 300 | 10 | 80 | CCS |  | 608 | 5 | FWD | C - Medium | 4636 | 1852 | 1442 | Station/Estate | https://ev-database.org/car/1745/Peugeot-e-308-SW
Peugeot | e-408 58 kWh | 160 | 58.3 | Lithium-ion |  | 345 | 129 | 375 | 7.2 | 70 | CCS |  | 471 | 5 | FWD | JD - Large | 4687 | 1859 | 1478 | SUV | https://ev-database.org/car/3066/Peugeot-e-408-58-kWh
Peugeot | e-5008 73 kWh | 170 | 73 | Lithium-ion | 96 | 345 | 150 | 370 | 9.7 | 90 | CCS | 1000 | 348 | 7 | FWD | JD - Large | 4791 | 1895 | 1694 | SUV | https://ev-database.org/car/2149/Peugeot-e-5008-73-kWh
Peugeot | e-5008 73 kWh Dual Motor | 170 | 73 | Lithium-ion | 96 | 511 | 203 | 360 | 7 | 90 | CCS |  | 348 | 7 | AWD | JD - Large | 4791 | 1895 | 1694 | SUV | https://ev-database.org/car/2150/Peugeot-e-5008-73-kWh-Dual-Motor
Peugeot | e-5008 97 kWh Long Range | 170 | 96.9 | Lithium-ion |  | 345 | 152 | 485 | 9.6 | 135 | CCS | 1000 | 348 | 7 | FWD | JD - Large | 4791 | 1895 | 1694 | SUV | https://ev-database.org/car/2151/Peugeot-e-5008-97-kWh-Long-Range
Peugeot | e-Rifter M 50 kWh | 132 | 50 | Lithium-ion |  | 270 | 152 | 235 | 11.7 | 80 | CCS | 750 | 775 | 5 | FWD | N - Passenger Van | 4403 | 1921 | 1818 | Small Passenger Van | https://ev-database.org/car/2163/Peugeot-e-Rifter-M-50-kWh
Peugeot | e-Rifter XL 50 kWh | 132 | 50 | Lithium-ion |  | 270 | 153 | 230 | 11.7 | 80 | CCS | 750 | 1050 | 7 | FWD | N - Passenger Van | 4755 | 1921 | 1837 | Small Passenger Van | https://ev-database.org/car/2164/Peugeot-e-Rifter-XL-50-kWh
Peugeot | e-Traveller L2 50 kWh | 130 | 46.3 | Lithium-ion | 216 | 270 | 217 | 180 | 13.3 | 78 | CCS | 1000 | 603 | 9 | FWD | N - Passenger Van | 4983 | 1920 | 1890 | Small Passenger Van | https://ev-database.org/car/2256/Peugeot-e-Traveller-L2-50-kWh
Peugeot | e-Traveller L2 75 kWh | 130 | 68 | Lithium-ion | 324 | 270 | 202 | 260 | 14.2 | 79 | CCS | 1000 | 603 | 9 | FWD | N - Passenger Van | 4983 | 1920 | 1890 | Small Passenger Van | https://ev-database.org/car/2258/Peugeot-e-Traveller-L2-75-kWh
Peugeot | e-Traveller L3 50 kWh | 130 | 46.3 | Lithium-ion | 216 | 270 | 219 | 180 | 13.3 | 78 | CCS | 1000 | 989 | 9 | FWD | N - Passenger Van | 5333 | 1920 | 1890 | Small Passenger Van | https://ev-database.org/car/2257/Peugeot-e-Traveller-L3-50-kWh
Peugeot | e-Traveller L3 75 kWh | 130 | 68 | Lithium-ion | 324 | 270 | 204 | 260 | 14.2 | 79 | CCS | 1000 | 989 | 9 | FWD | N - Passenger Van | 5333 | 1920 | 1890 | Small Passenger Van | https://ev-database.org/car/2259/Peugeot-e-Traveller-L3-75-kWh
Polestar | 2 Long Range Dual Motor (MY26) | 205 | 79 | Lithium-ion | 324 | 740 | 142 | 455 | 4.5 | 125 | CCS | 1500 | 407 | 5 | AWD | D - Large | 4606 | 1859 | 1479 | Liftback Sedan | https://ev-database.org/car/3152/Polestar-2-Long-Range-Dual-Motor
Polestar | 2 Long Range Performance (MY26) | 205 | 79 | Lithium-ion | 324 | 740 | 142 | 450 | 4.2 | 125 | CCS | 1500 | 407 | 5 | AWD | D - Large | 4606 | 1859 | 1473 | Liftback Sedan | https://ev-database.org/car/3153/Polestar-2-Long-Range-Performance
Polestar | 2 Long Range Single Motor (MY26) | 205 | 79 | Lithium-ion | 324 | 490 | 130 | 475 | 6.2 | 125 | CCS | 1500 | 407 | 5 | RWD | D - Large | 4606 | 1859 | 1479 | Liftback Sedan | https://ev-database.org/car/3151/Polestar-2-Long-Range-Single-Motor
Polestar | 2 Standard Range Single Motor (MY26) | 205 | 67 | Lithium-ion |  | 490 | 129 | 405 | 6.4 | 110 | CCS | 1500 | 407 | 5 | RWD | D - Large | 4606 | 1859 | 1479 | Liftback Sedan | https://ev-database.org/car/3150/Polestar-2-Standard-Range-Single-Motor
Polestar | 3 Long Range Dual motor | 210 | 107 | Lithium-ion | 204 | 840 | 183 | 515 | 5 | 150 | CCS | 2200 | 484 | 5 | AWD | JE - Executive | 4900 | 1968 | 1614 | SUV | https://ev-database.org/car/1758/Polestar-3-Long-Range-Dual-motor
Polestar | 3 Long Range Performance | 210 | 107 | Lithium-ion | 204 | 910 | 194 | 495 | 4.7 | 150 | CCS | 2200 | 484 | 5 | AWD | JE - Executive | 4900 | 1968 | 1614 | SUV | https://ev-database.org/car/1759/Polestar-3-Long-Range-Performance
Polestar | 3 Long Range Single motor | 180 | 107 | Lithium-ion | 204 | 490 | 166 | 530 | 7.8 | 150 | CCS | 1500 | 484 | 5 | RWD | JE - Executive | 4900 | 1968 | 1614 | SUV | https://ev-database.org/car/2229/Polestar-3-Long-Range-Single-motor
Polestar | 4 Long Range Dual Motor | 200 | 94 | Lithium-ion | 110 | 686 | 165 | 485 | 3.8 | 135 | CCS | 2000 | 526 | 5 | AWD | E - Executive | 4839 | 2008 | 1544 | Liftback Sedan | https://ev-database.org/car/1842/Polestar-4-Long-Range-Dual-Motor
Polestar | 4 Long Range Single Motor | 180 | 94 | Lithium-ion | 110 | 343 | 157 | 495 | 7.4 | 135 | CCS | 1500 | 526 | 5 | RWD | E - Executive | 4839 | 2008 | 1544 | Liftback Sedan | https://ev-database.org/car/1841/Polestar-4-Long-Range-Single-Motor
Porsche | Macan 4 Electric | 220 | 95 | Lithium-ion | 180 | 650 | 184 | 470 | 5.2 | 200 | CCS | 2000 | 540 | 5 | AWD | JD - Large | 4784 | 1938 | 1622 | SUV | https://ev-database.org/car/2084/Porsche-Macan-4-Electric
Porsche | Macan 4S Electric | 240 | 95 | Lithium-ion | 180 | 820 | 186 | 470 | 4.1 | 200 | CCS | 2000 | 540 | 5 | AWD | JD - Large | 4784 | 1938 | 1622 | SUV | https://ev-database.org/car/2244/Porsche-Macan-4S-Electric
Porsche | Macan Electric | 220 | 95 | Lithium-ion | 180 | 563 | 177 | 495 | 5.7 | 200 | CCS | 2000 | 540 | 5 | RWD | JD - Large | 4784 | 1938 | 1623 | SUV | https://ev-database.org/car/2083/Porsche-Macan-Electric
Porsche | Macan Turbo Electric | 260 | 95 | Lithium-ion | 180 | 1001 | 183 | 460 | 3.3 | 200 | CCS | 2000 | 480 | 5 | AWD | JD - Large | 4784 | 1938 | 1621 | SUV | https://ev-database.org/car/2085/Porsche-Macan-Turbo-Electric
Porsche | Taycan | 230 | 82.3 | Lithium-ion |  | 410 | 164 | 495 | 4.8 | 195 | CCS | 0 | 407 | 5 | RWD | F - Luxury | 4963 | 1966 | 1379 | Sedan | https://ev-database.org/car/2098/Porsche-Taycan
Porsche | Taycan 4 | 230 | 82.3 | Lithium-ion |  | 585 | 172 | 490 | 4.6 | 195 | CCS | 0 | 407 | 5 | AWD | F - Luxury | 4963 | 1966 | 1379 | Sedan | https://ev-database.org/car/3060/Porsche-Taycan-4
Porsche | Taycan 4 Cross Turismo | 220 | 97 | Lithium-ion | 396 | 610 | 188 | 510 | 4.7 | 281 | CCS | 0 | 446 | 5 | AWD | F - Luxury | 4974 | 1967 | 1409 | Station/Estate | https://ev-database.org/car/2110/Porsche-Taycan-4-Cross-Turismo
Porsche | Taycan 4 Plus | 230 | 97 | Lithium-ion | 396 | 610 | 175 | 565 | 4.6 | 281 | CCS | 0 | 407 | 5 | AWD | F - Luxury | 4963 | 1966 | 1379 | Sedan | https://ev-database.org/car/3061/Porsche-Taycan-4-Plus
Porsche | Taycan 4S | 250 | 82.3 | Lithium-ion |  | 695 | 174 | 490 | 3.7 | 195 | CCS | 0 | 407 | 5 | AWD | F - Luxury | 4963 | 1966 | 1379 | Sedan | https://ev-database.org/car/2100/Porsche-Taycan-4S
Porsche | Taycan 4S Cross Turismo | 240 | 97 | Lithium-ion | 396 | 710 | 188 | 510 | 3.8 | 281 | CCS | 0 | 446 | 5 | AWD | F - Luxury | 4974 | 1967 | 1409 | Station/Estate | https://ev-database.org/car/2111/Porsche-Taycan-4S-Cross-Turismo
Porsche | Taycan 4S Plus | 250 | 97 | Lithium-ion | 396 | 710 | 177 | 565 | 3.7 | 281 | CCS | 0 | 407 | 5 | AWD | F - Luxury | 4963 | 1966 | 1379 | Sedan | https://ev-database.org/car/2101/Porsche-Taycan-4S-Plus
Porsche | Taycan 4S Plus Sport Turismo | 250 | 97 | Lithium-ion | 396 | 710 | 186 | 510 | 3.7 | 281 | CCS | 0 | 446 | 5 | AWD | F - Luxury | 4963 | 1966 | 1390 | Station/Estate | https://ev-database.org/car/2107/Porsche-Taycan-4S-Plus-Sport-Turismo
Porsche | Taycan 4S Sport Turismo | 250 | 82.3 | Lithium-ion |  | 695 | 183 | 440 | 3.7 | 195 | CCS | 0 | 446 | 5 | AWD | F - Luxury | 4963 | 1966 | 1390 | Station/Estate | https://ev-database.org/car/2106/Porsche-Taycan-4S-Sport-Turismo
Porsche | Taycan GTS | 250 | 97 | Lithium-ion | 396 | 790 | 176 | 535 | 3.3 | 281 | CCS | 0 | 366 | 5 | AWD | F - Luxury | 4963 | 1966 | 1381 | Sedan | https://ev-database.org/car/3062/Porsche-Taycan-GTS
Porsche | Taycan GTS Sport Turismo | 250 | 97 | Lithium-ion | 396 | 790 | 185 | 505 | 3.3 | 281 | CCS | 0 | 405 | 5 | AWD | F - Luxury | 4963 | 1966 | 1392 | Station/Estate | https://ev-database.org/car/3063/Porsche-Taycan-GTS-Sport-Turismo
Porsche | Taycan Plus | 230 | 97 | Lithium-ion | 396 | 420 | 168 | 575 | 4.8 | 281 | CCS | 0 | 407 | 5 | RWD | F - Luxury | 4963 | 1966 | 1379 | Sedan | https://ev-database.org/car/2099/Porsche-Taycan-Plus
Porsche | Taycan Plus Sport Turismo | 230 | 97 | Lithium-ion | 396 | 420 | 176 | 530 | 4.8 | 281 | CCS | 0 | 446 | 5 | RWD | F - Luxury | 4963 | 1966 | 1390 | Station/Estate | https://ev-database.org/car/2105/Porsche-Taycan-Plus-Sport-Turismo
Porsche | Taycan Sport Turismo | 230 | 82.3 | Lithium-ion |  | 410 | 173 | 460 | 4.8 | 195 | CCS | 0 | 446 | 5 | RWD | F - Luxury | 4963 | 1966 | 1390 | Station/Estate | https://ev-database.org/car/2104/Porsche-Taycan-Sport-Turismo
Porsche | Taycan Turbo | 260 | 97 | Lithium-ion | 396 | 940 | 174 | 535 | 2.7 | 281 | CCS | 0 | 366 | 5 | AWD | F - Luxury | 4963 | 1966 | 1379 | Sedan | https://ev-database.org/car/2102/Porsche-Taycan-Turbo
Porsche | Taycan Turbo Cross Turismo | 250 | 97 | Lithium-ion | 396 | 940 | 188 | 495 | 2.8 | 281 | CCS | 0 | 405 | 5 | AWD | F - Luxury | 4974 | 1967 | 1412 | Station/Estate | https://ev-database.org/car/2112/Porsche-Taycan-Turbo-Cross-Turismo
Porsche | Taycan Turbo GT | 290 | 97 | Lithium-ion | 396 | 1340 | 184 | 475 | 2.3 | 281 | CCS | 0 | 326 | 5 | AWD | F - Luxury | 4968 | 1966 | 1378 | Sedan | https://ev-database.org/car/2144/Porsche-Taycan-Turbo-GT
Porsche | Taycan Turbo GT Weissach | 305 | 97 | Lithium-ion | 396 | 1340 | 180 | 475 | 2.2 | 281 | CCS | 0 | 367 | 2 | AWD | F - Luxury | 4968 | 1966 | 1378 | Sedan | https://ev-database.org/car/2145/Porsche-Taycan-Turbo-GT-Weissach
Porsche | Taycan Turbo S | 260 | 97 | Lithium-ion | 396 | 1110 | 174 | 525 | 2.4 | 281 | CCS | 0 | 366 | 5 | AWD | F - Luxury | 4963 | 1966 | 1378 | Sedan | https://ev-database.org/car/2103/Porsche-Taycan-Turbo-S
Porsche | Taycan Turbo S Cross Turismo | 250 | 97 | Lithium-ion | 396 | 1110 | 188 | 485 | 2.5 | 281 | CCS | 0 | 405 | 5 | AWD | F - Luxury | 4974 | 1967 | 1407 | Station/Estate | https://ev-database.org/car/2113/Porsche-Taycan-Turbo-S-Cross-Turismo
Porsche | Taycan Turbo S Sport Turismo | 260 | 97 | Lithium-ion | 396 | 1110 | 183 | 505 | 2.4 | 281 | CCS | 0 | 405 | 5 | AWD | F - Luxury | 4963 | 1966 | 1388 | Station/Estate | https://ev-database.org/car/2109/Porsche-Taycan-Turbo-S-Sport-Turismo
Porsche | Taycan Turbo Sport Turismo | 260 | 97 | Lithium-ion | 396 | 940 | 184 | 505 | 2.7 | 281 | CCS | 0 | 405 | 5 | AWD | F - Luxury | 4963 | 1966 | 1392 | Station/Estate | https://ev-database.org/car/2108/Porsche-Taycan-Turbo-Sport-Turismo
Renault | 4 E-Tech 40kWh 120hp | 150 | 40 | Lithium-ion | 93 | 225 | 124 | 245 | 9.2 | 55 | CCS | 750 | 420 | 5 | FWD | JB - Compact | 4143 | 1796 | 1552 | SUV | https://ev-database.org/car/3126/Renault-4-E-Tech-40kWh-120hp
Renault | 4 E-Tech 52kWh 150hp | 150 | 52 | Lithium-ion | 184 | 245 | 127 | 315 | 8.2 | 70 | CCS | 750 | 420 | 5 | FWD | JB - Compact | 4143 | 1796 | 1552 | SUV | https://ev-database.org/car/3127/Renault-4-E-Tech-52kWh-150hp
Renault | 5 E-Tech 40kWh 120hp | 150 | 40 | Lithium-ion | 93 | 225 | 132 | 250 | 9 | 55 | CCS | 500 | 326 | 5 | FWD | B - Compact | 3922 | 1808 | 1489 | Hatchback | https://ev-database.org/car/2134/Renault-5-E-Tech-40kWh-120hp
Renault | 5 E-Tech 40kWh 95hp | 130 | 40 | Lithium-ion | 93 | 215 | 129 | 255 | 12 |  |  | 500 | 326 | 5 | FWD | B - Compact | 3922 | 1808 | 1489 | Hatchback | https://ev-database.org/car/2133/Renault-5-E-Tech-40kWh-95hp
Renault | 5 E-Tech 52kWh 150hp | 150 | 52 | Lithium-ion | 184 | 245 | 129 | 320 | 8 | 70 | CCS | 500 | 326 | 5 | FWD | B - Compact | 3922 | 1808 | 1489 | Hatchback | https://ev-database.org/car/2135/Renault-5-E-Tech-52kWh-150hp
Renault | Kangoo E-Tech Electric | 135 | 45 | Lithium-ion |  | 245 | 158 | 225 | 12.6 | 50 | CCS | 1500 | 950 | 5 | FWD | N - Passenger Van | 4486 | 1860 | 1838 | Small Passenger Van | https://ev-database.org/car/1802/Renault-Kangoo-E-Tech-Electric
Renault | Kangoo Grand E-Tech Electric | 130 | 45 | Lithium-ion |  | 245 | 170 | 220 | 13.3 | 50 | CCS | 1500 | 500 | 7 | FWD | N - Passenger Van | 4911 | 1860 | 1815 | Small Passenger Van | https://ev-database.org/car/2043/Renault-Kangoo-Grand-E-Tech-Electric
Renault | Megane E-Tech EV60 130hp (TU2025) | 150 | 60 | Lithium-ion | 288 | 250 | 125 | 380 | 10.5 | 88 | CCS | 500 | 440 | 5 | FWD | C - Medium | 4200 | 1860 | 1505 | Hatchback | https://ev-database.org/car/3131/Renault-Megane-E-Tech-EV60-130hp
Renault | Megane E-Tech EV60 220hp (TU2025) | 160 | 60 | Lithium-ion | 288 | 300 | 133 | 380 | 7.4 | 88 | CCS | 900 | 440 | 5 | FWD | C - Medium | 4200 | 1860 | 1505 | Hatchback | https://ev-database.org/car/3132/Renault-Megane-E-Tech-EV60-220hp
Renault | Scenic E-Tech EV60 170hp | 150 | 60 | Lithium-ion | 192 | 280 | 144 | 340 | 8.6 | 75 | CCS | 1100 | 545 | 5 | FWD | JC - Medium | 4470 | 1864 | 1571 | SUV | https://ev-database.org/car/2068/Renault-Scenic-E-Tech-EV60-170hp
Renault | Scenic E-Tech EV87 220hp | 170 | 87 | Lithium-ion | 288 | 300 | 143 | 480 | 7.9 | 95 | CCS | 1100 | 545 | 5 | FWD | JC - Medium | 4470 | 1864 | 1571 | SUV | https://ev-database.org/car/2069/Renault-Scenic-E-Tech-EV87-220hp
Rolls-Royce | Spectre | 250 | 102 | Lithium-ion |  | 900 | 192 | 465 | 4.5 | 126 | CCS |  | 380 | 4 | AWD | I - Luxury | 5453 | 2080 | 1559 | Coupe | https://ev-database.org/car/1765/Rolls-Royce-Spectre
Skoda | Elroq 50 | 160 | 52 | Lithium-ion | 192 | 310 | 149 | 310 | 9 | 90 | CCS | 1000 | 470 | 5 | RWD | JC - Medium | 4488 | 1884 | 1625 | SUV | https://ev-database.org/car/3031/Skoda-Elroq-50
Skoda | Elroq 60 | 160 | 59 | Lithium-ion | 216 | 310 | 149 | 350 | 8.5 | 110 | CCS | 1000 | 470 | 5 | RWD | JC - Medium | 4488 | 1884 | 1625 | SUV | https://ev-database.org/car/3032/Skoda-Elroq-60
Skoda | Elroq 85 | 180 | 77 | Lithium-ion | 288 | 545 | 145 | 450 | 6.6 | 120 | CCS | 1000 | 470 | 5 | RWD | JC - Medium | 4488 | 1884 | 1625 | SUV | https://ev-database.org/car/3033/Skoda-Elroq-85
Skoda | Elroq RS | 180 | 79 | Lithium-ion | 288 | 679 | 151 | 450 | 5.4 | 135 | CCS | 1200 | 470 | 5 | AWD | JC - Medium | 4488 | 1884 | 1608 | SUV | https://ev-database.org/car/3183/Skoda-Elroq-RS
Skoda | Enyaq 60 | 160 | 59 | Lithium-ion | 216 | 310 | 145 | 360 | 8.1 | 110 | CCS | 1000 | 585 | 5 | RWD | JC - Medium | 4658 | 1879 | 1622 | SUV | https://ev-database.org/car/3096/Skoda-Enyaq-60
Skoda | Enyaq 85 | 180 | 77 | Lithium-ion | 288 | 545 | 141 | 455 | 6.7 | 120 | CCS | 1000 | 585 | 5 | RWD | JC - Medium | 4658 | 1879 | 1622 | SUV | https://ev-database.org/car/3097/Skoda-Enyaq-85
Skoda | Enyaq 85x | 180 | 77 | Lithium-ion | 288 | 679 | 150 | 450 | 6.7 | 120 | CCS | 1200 | 585 | 5 | AWD | JC - Medium | 4658 | 1879 | 1620 | SUV | https://ev-database.org/car/3098/Skoda-Enyaq-85x
Skoda | Enyaq Coupe 60 | 160 | 59 | Lithium-ion | 216 | 310 | 141 | 370 | 8.1 | 110 | CCS | 1000 | 570 | 5 | RWD | JC - Medium | 4658 | 1879 | 1623 | SUV | https://ev-database.org/car/3099/Skoda-Enyaq-Coupe-60
Skoda | Enyaq Coupe 85 | 180 | 77 | Lithium-ion | 288 | 545 | 138 | 470 | 6.7 | 120 | CCS | 1000 | 570 | 5 | RWD | JC - Medium | 4658 | 1879 | 1623 | SUV | https://ev-database.org/car/3100/Skoda-Enyaq-Coupe-85
Skoda | Enyaq Coupe 85x | 180 | 77 | Lithium-ion | 288 | 679 | 146 | 460 | 6.7 | 120 | CCS | 1200 | 570 | 5 | AWD | JC - Medium | 4658 | 1879 | 1621 | SUV | https://ev-database.org/car/3101/Skoda-Enyaq-Coupe-85x
Skoda | Enyaq Coupe RS | 180 | 79 | Lithium-ion | 288 | 679 | 143 | 470 | 5.4 | 135 | CCS | 1200 | 570 | 5 | AWD | JC - Medium | 4660 | 1879 | 1608 | SUV | https://ev-database.org/car/3185/Skoda-Enyaq-Coupe-RS
Skoda | Enyaq RS | 180 | 79 | Lithium-ion | 288 | 679 | 147 | 460 | 5.4 | 135 | CCS | 1200 | 585 | 5 | AWD | JC - Medium | 4660 | 1879 | 1607 | SUV | https://ev-database.org/car/3184/Skoda-Enyaq-RS
Skywell | BE11 Long Range | 150 | 81 | Lithium-ion |  | 320 | 166 | 390 | 9.6 | 50 | CCS |  | 467 | 5 | FWD | JD - Large | 4720 | 1908 | 1696 | SUV | https://ev-database.org/car/3065/Skywell-BE11-Long-Range
Skywell | BE11 Standard Range | 150 | 68 | Lithium-ion |  | 320 | 149 | 330 | 9.6 | 50 | CCS |  | 467 | 5 | FWD | JD - Large | 4720 | 1908 | 1696 | SUV | https://ev-database.org/car/3064/Skywell-BE11-Standard-Range
Smart | #1 Brabus | 180 | 62 | Lithium-ion |  | 584 | 155 | 325 | 3.9 | 100 | CCS | 1600 | 313 | 5 | AWD | JB - Compact | 4300 | 1822 | 1636 | SUV | https://ev-database.org/car/1748/Smart-1-Brabus
Smart | #1 Premium | 180 | 62 | Lithium-ion |  | 343 | 141 | 335 | 6.7 | 100 | CCS | 1600 | 323 | 5 | RWD | JB - Compact | 4270 | 1822 | 1636 | SUV | https://ev-database.org/car/2053/Smart-1-Premium
Smart | #1 Pro | 180 | 47 | Lithium-ion |  | 343 | 152 | 250 | 6.7 | 65 | CCS | 0 | 323 | 5 | RWD | JB - Compact | 4270 | 1822 | 1636 | SUV | https://ev-database.org/car/2041/Smart-1-Pro
Smart | #1 Pro+ | 180 | 62 | Lithium-ion |  | 343 | 148 | 335 | 6.7 | 100 | CCS | 1600 | 323 | 5 | RWD | JB - Compact | 4270 | 1822 | 1636 | SUV | https://ev-database.org/car/1667/Smart-1-Proplus
Smart | #1 Pulse | 180 | 62 | Lithium-ion |  | 584 | 155 | 325 | 4.5 | 100 | CCS | 1600 | 313 | 5 | AWD | JB - Compact | 4300 | 1822 | 1636 | SUV | https://ev-database.org/car/1920/Smart-1-Pulse
Smart | #1 Pure | 180 | 47 | Lithium-ion |  | 343 | 152 | 250 | 6.7 | 65 | CCS | 0 | 323 | 5 | RWD | JB - Compact | 4270 | 1822 | 1636 | SUV | https://ev-database.org/car/2217/Smart-1-Pure
Smart | #1 Pure+ | 180 | 62 | Lithium-ion |  | 343 | 148 | 335 | 6.7 | 100 | CCS | 1600 | 323 | 5 | RWD | JB - Compact | 4270 | 1822 | 1636 | SUV | https://ev-database.org/car/2218/Smart-1-Pureplus
Smart | #3 Brabus | 180 | 62 | Lithium-ion |  | 543 | 149 | 335 | 3.7 | 100 | CCS | 1600 | 370 | 5 | AWD | JB - Compact | 4400 | 1844 | 1556 | SUV | https://ev-database.org/car/2000/Smart-3-Brabus
Smart | #3 Premium | 180 | 62 | Lithium-ion |  | 343 | 136 | 355 | 5.8 | 110 | CCS | 1600 | 370 | 5 | RWD | JB - Compact | 4400 | 1844 | 1556 | SUV | https://ev-database.org/car/2054/Smart-3-Premium
Smart | #3 Pro | 180 | 47 | Lithium-ion |  | 343 | 145 | 265 | 5.9 | 65 | CCS | 0 | 370 | 5 | RWD | JB - Compact | 4400 | 1844 | 1556 | SUV | https://ev-database.org/car/2052/Smart-3-Pro
Smart | #3 Pro+ | 180 | 62 | Lithium-ion |  | 343 | 143 | 355 | 5.8 | 110 | CCS | 1600 | 370 | 5 | RWD | JB - Compact | 4400 | 1844 | 1556 | SUV | https://ev-database.org/car/1999/Smart-3-Proplus
Smart | #5 Brabus | 210 | 94 | Lithium-ion |  | 710 | 174 | 450 | 3.8 | 230 | CCS | 1600 | 630 | 5 | AWD | JD - Large | 4695 | 1920 | 1705 | SUV | https://ev-database.org/car/3179/Smart-5-Brabus
Smart | #5 Premium | 200 | 94 | Lithium-ion |  | 373 | 159 | 465 | 6.5 | 230 | CCS | 1600 | 630 | 5 | RWD | JD - Large | 4695 | 1920 | 1705 | SUV | https://ev-database.org/car/3143/Smart-5-Premium
Smart | #5 Pro | 200 | 74.4 | Lithium-ion |  | 373 | 160 | 370 | 6.9 | 110 | CCS | 1600 | 630 | 5 | RWD | JD - Large | 4695 | 1920 | 1705 | SUV | https://ev-database.org/car/3141/Smart-5-Pro
Smart | #5 Pro+ | 200 | 94 | Lithium-ion |  | 373 | 159 | 465 | 6.5 | 230 | CCS | 1600 | 630 | 5 | RWD | JD - Large | 4695 | 1920 | 1705 | SUV | https://ev-database.org/car/3142/Smart-5-Proplus
Smart | #5 Pulse | 200 | 94 | Lithium-ion |  | 643 | 174 | 455 | 4.9 | 230 | CCS | 1600 | 630 | 5 | AWD | JD - Large | 4695 | 1920 | 1705 | SUV | https://ev-database.org/car/3144/Smart-5-Pulse
Smart | #5 Summit Edition | 200 | 94 | Lithium-ion |  | 643 | 174 | 455 | 4.9 | 230 | CCS | 1600 | 630 | 5 | AWD | JD - Large | 4695 | 1920 | 1705 | SUV | https://ev-database.org/car/3145/Smart-5-Summit-Edition
Subaru | Solterra AWD | 160 | 64 | Lithium-ion | 96 | 336 | 154 | 320 | 6.9 | 100 | CCS | 750 | 441 | 5 | AWD | JC - Medium | 4690 | 1860 | 1650 | SUV | https://ev-database.org/car/1567/Subaru-Solterra-AWD
Tesla | Model 3 Long Range AWD (Highland) | 201 | 75 | Lithium-ion | 4416 | 493 | 119 | 525 | 4.4 | 124 | CCS | 1000 | 594 | 5 | AWD | D - Large | 4720 | 1849 | 1441 | Sedan | https://ev-database.org/car/1992/Tesla-Model-3-Long-Range-AWD
Tesla | Model 3 Long Range RWD (Highland) | 201 | 75 | Lithium-ion | 4416 | 450 | 117 | 545 | 5.2 | 124 | CCS | 1000 | 594 | 5 | RWD | D - Large | 4720 | 1849 | 1441 | Sedan | https://ev-database.org/car/3034/Tesla-Model-3-Long-Range-RWD
Tesla | Model 3 Performance (Highland) | 262 | 75 | Lithium-ion | 4416 | 741 | 142 | 490 | 3.2 | 124 | CCS | 0 | 594 | 5 | AWD | D - Large | 4720 | 1849 | 1431 | Sedan | https://ev-database.org/car/2188/Tesla-Model-3-Performance
Tesla | Model 3 RWD (Highland CATL LFP64) | 201 | 60.5 | Lithium-ion |  | 420 | 116 | 445 | 6.1 | 110 | CCS | 1000 | 594 | 5 | RWD | D - Large | 4720 | 1849 | 1441 | Sedan | https://ev-database.org/car/3186/Tesla-Model-3-RWD
Tesla | Model S Dual Motor | 250 | 95 | Lithium-ion | 7920 |  | 150 | 575 | 3.2 | 140 | CCS | 1600 | 709 | 5 | AWD | F - Luxury | 5021 | 1987 | 1431 | Liftback Sedan | https://ev-database.org/car/1404/Tesla-Model-S-Dual-Motor
Tesla | Model S Plaid | 282 | 95 | Lithium-ion | 7920 |  | 158 | 560 | 2.3 | 140 | CCS | 1600 | 709 | 5 | AWD | F - Luxury | 5021 | 1987 | 1431 | Liftback Sedan | https://ev-database.org/car/1405/Tesla-Model-S-Plaid
Tesla | Model X Dual Motor | 250 | 95 | Lithium-ion | 7920 |  | 165 | 485 | 3.9 | 140 | CCS | 2250 | 425 | 7 | AWD | JF - Luxury | 5057 | 1999 | 1680 | SUV | https://ev-database.org/car/1407/Tesla-Model-X-Dual-Motor
Tesla | Model X Plaid | 262 | 95 | Lithium-ion | 7920 |  | 180 | 465 | 2.7 | 140 | CCS | 2250 | 425 | 7 | AWD | JF - Luxury | 5057 | 1999 | 1680 | SUV | https://ev-database.org/car/1408/Tesla-Model-X-Plaid
Tesla | Model Y Long Range AWD (Juniper) | 201 | 75 | Lithium-ion | 4416 | 493 | 132 | 455 | 4.8 | 124 | CCS | 1600 | 854 | 5 | AWD | JD - Large | 4790 | 1982 | 1624 | SUV | https://ev-database.org/car/3104/Tesla-Model-Y-Long-Range-AWD
Tesla | Model Y Long Range RWD (Juniper) | 201 | 75 | Lithium-ion | 4416 | 450 | 121 | 470 | 5.6 | 124 | CCS | 1600 | 854 | 5 | RWD | JD - Large | 4790 | 1982 | 1624 | SUV | https://ev-database.org/car/3120/Tesla-Model-Y-Long-Range-RWD
Tesla | Model Y RWD (Juniper) | 201 | 60.5 | Lithium-ion |  | 420 | 121 | 375 | 5.9 | 110 | CCS | 1600 | 854 | 5 | RWD | JD - Large | 4790 | 1982 | 1624 | SUV | https://ev-database.org/car/3103/Tesla-Model-Y-RWD
Toyota | PROACE Verso L 75 kWh | 130 | 68 | Lithium-ion | 324 | 260 | 204 | 260 | 13.3 | 79 | CCS | 1000 | 989 | 9 | FWD | N - Passenger Van | 5333 | 1920 | 1890 | Small Passenger Van | https://ev-database.org/car/2267/Toyota-PROACE-Verso-L-75-kWh
Toyota | PROACE Verso M 50 kWh | 130 | 46.3 | Lithium-ion | 216 | 260 | 217 | 180 | 12.1 | 78 | CCS | 1000 | 603 | 9 | FWD | N - Passenger Van | 4983 | 1920 | 1890 | Small Passenger Van | https://ev-database.org/car/2264/Toyota-PROACE-Verso-M-50-kWh
Toyota | PROACE Verso M 75 kWh | 130 | 68 | Lithium-ion | 324 | 260 | 202 | 260 | 13.3 | 79 | CCS | 1000 | 603 | 9 | FWD | N - Passenger Van | 4983 | 1920 | 1890 | Small Passenger Van | https://ev-database.org/car/2266/Toyota-PROACE-Verso-M-75-kWh
Toyota | Proace City Verso Electric L1 50 kWh | 132 | 50 | Lithium-ion |  | 260 | 149 | 235 | 11.7 | 80 | CCS | 750 | 775 | 5 | FWD | N - Passenger Van | 4403 | 1921 | 1803 | Small Passenger Van | https://ev-database.org/car/2165/Toyota-Proace-City-Verso-Electric-L1-50-kWh
Toyota | Proace City Verso Electric L2 50 kWh | 132 | 50 | Lithium-ion |  | 260 | 149 | 230 | 11.7 | 80 | CCS | 750 | 1050 | 7 | FWD | N - Passenger Van | 4753 | 1921 | 1814 | Small Passenger Van | https://ev-database.org/car/2166/Toyota-Proace-City-Verso-Electric-L2-50-kWh
Toyota | bZ4X AWD | 160 | 64 | Lithium-ion | 96 | 336 | 154 | 345 | 6.9 | 100 | CCS | 750 | 452 | 5 | AWD | JC - Medium | 4690 | 1860 | 1600 | SUV | https://ev-database.org/car/1565/Toyota-bZ4X-AWD
Toyota | bZ4X FWD | 160 | 64 | Lithium-ion | 96 | 265 | 145 | 350 | 7.5 | 100 | CCS | 750 | 452 | 5 | FWD | JC - Medium | 4690 | 1860 | 1600 | SUV | https://ev-database.org/car/1564/Toyota-bZ4X-FWD
VinFast | VF 8 Eco Extended Range | 200 | 87.7 | Lithium-ion |  | 500 | 186 | 405 | 5.9 | 120 | CCS | 1800 | 376 | 5 | AWD | JD - Large | 4750 | 1934 | 1667 | SUV | https://ev-database.org/car/1807/VinFast-VF-8-Eco-Extended-Range
VinFast | VF 8 Plus Extended Range | 200 | 87.7 | Lithium-ion |  | 620 | 196 | 400 | 5.5 | 120 | CCS | 1800 | 376 | 5 | AWD | JD - Large | 4750 | 1934 | 1667 | SUV | https://ev-database.org/car/1809/VinFast-VF-8-Plus-Extended-Range
Volkswagen | ID. Buzz LWB GTX | 160 | 86 | Lithium-ion | 312 | 560 | 182 | 350 | 6.5 | 145 | CCS | 1600 | 1340 | 7 | AWD | N - Passenger Van | 4960 | 1985 | 1927 | Small Passenger Van | https://ev-database.org/car/2157/Volkswagen-ID-Buzz-LWB-GTX-
Volkswagen | ID. Buzz LWB Pro | 160 | 86 | Lithium-ion | 312 | 560 | 190 | 370 | 7.9 | 145 | CCS | 1000 | 1340 | 7 | RWD | N - Passenger Van | 4962 | 1985 | 1924 | Small Passenger Van | https://ev-database.org/car/2154/Volkswagen-ID-Buzz-LWB-Pro
Volkswagen | ID. Buzz NWB GTX | 160 | 79 | Lithium-ion | 288 | 560 | 194 | 330 | 6.5 | 135 | CCS | 1800 | 1121 | 6 | AWD | N - Passenger Van | 4712 | 1985 | 1925 | Small Passenger Van | https://ev-database.org/car/2156/Volkswagen-ID-Buzz-NWB-GTX
Volkswagen | ID. Buzz NWB Pro | 160 | 79 | Lithium-ion | 288 | 560 | 187 | 360 | 7.6 | 135 | CCS | 1200 | 1121 | 6 | RWD | N - Passenger Van | 4712 | 1985 | 1927 | Small Passenger Van | https://ev-database.org/car/2232/Volkswagen-ID-Buzz-NWB-Pro
Volkswagen | ID. Buzz NWB Pure | 145 | 59 | Lithium-ion | 216 | 310 | 178 | 275 | 10.7 | 110 | CCS | 1000 | 1121 | 6 | RWD | N - Passenger Van | 4712 | 1985 | 1927 | Small Passenger Van | https://ev-database.org/car/3119/Volkswagen-ID-Buzz-NWB-Pure
Volkswagen | ID.3 GTX | 180 | 79 | Lithium-ion | 288 | 545 | 131 | 470 | 5.9 | 135 | CCS | 0 | 385 | 5 | RWD | C - Medium | 4322 | 1809 | 1538 | Hatchback | https://ev-database.org/car/2152/Volkswagen-ID3-GTX
Volkswagen | ID.3 GTX Performance | 200 | 79 | Lithium-ion | 288 | 545 | 131 | 465 | 5.6 | 135 | CCS | 0 | 385 | 5 | RWD | C - Medium | 4322 | 1809 | 1538 | Hatchback | https://ev-database.org/car/2153/Volkswagen-ID3-GTX-Performance
Volkswagen | ID.3 Pro | 160 | 59 | Lithium-ion | 216 | 310 | 136 | 365 | 7.6 | 110 | CCS | 0 | 385 | 5 | RWD | C - Medium | 4264 | 1809 | 1564 | Hatchback | https://ev-database.org/car/2213/Volkswagen-ID3-Pro
Volkswagen | ID.3 Pro S | 160 | 77 | Lithium-ion | 288 | 310 | 138 | 465 | 7.1 | 120 | CCS | 0 | 385 | 5 | RWD | C - Medium | 4264 | 1809 | 1564 | Hatchback | https://ev-database.org/car/2210/Volkswagen-ID3-Pro-S
Volkswagen | ID.3 Pure | 160 | 52 | Lithium-ion | 192 | 310 | 134 | 325 | 8.2 | 90 | CCS | 0 | 385 | 5 | RWD | C - Medium | 4264 | 1809 | 1564 | Hatchback | https://ev-database.org/car/2214/Volkswagen-ID3-Pure
Volkswagen | ID.4 GTX | 180 | 77 | Lithium-ion | 288 | 679 | 152 | 420 | 5.4 | 120 | CCS | 1200 | 543 | 5 | AWD | JC - Medium | 4584 | 1852 | 1631 | SUV | https://ev-database.org/car/2030/Volkswagen-ID4-GTX
Volkswagen | ID.4 Pro | 180 | 77 | Lithium-ion | 288 | 545 | 149 | 445 | 6.7 | 120 | CCS | 1000 | 543 | 5 | RWD | JC - Medium | 4584 | 1852 | 1631 | SUV | https://ev-database.org/car/2028/Volkswagen-ID4-Pro
Volkswagen | ID.4 Pro 4MOTION | 180 | 77 | Lithium-ion | 288 | 679 | 155 | 435 | 6.6 | 120 | CCS | 1200 | 543 | 5 | AWD | JC - Medium | 4584 | 1852 | 1631 | SUV | https://ev-database.org/car/2029/Volkswagen-ID4-Pro-4MOTION
Volkswagen | ID.4 Pure | 160 | 52 | Lithium-ion | 192 | 310 | 143 | 285 | 9 | 87 | CCS | 1000 | 543 | 5 | RWD | JC - Medium | 4584 | 1852 | 1640 | SUV | https://ev-database.org/car/2027/Volkswagen-ID4-Pure
Volkswagen | ID.5 GTX | 180 | 77 | Lithium-ion | 288 | 679 | 144 | 430 | 5.5 | 120 | CCS | 1200 | 549 | 5 | AWD | JC - Medium | 4599 | 1852 | 1615 | SUV | https://ev-database.org/car/2033/Volkswagen-ID5-GTX
Volkswagen | ID.5 Pro | 180 | 77 | Lithium-ion | 288 | 545 | 138 | 460 | 6.7 | 120 | CCS | 1000 | 549 | 5 | RWD | JC - Medium | 4599 | 1852 | 1615 | SUV | https://ev-database.org/car/2031/Volkswagen-ID5-Pro
Volkswagen | ID.5 Pure | 160 | 52 | Lithium-ion | 288 | 310 | 142 | 320 | 8.9 | 87 | CCS | 1000 | 549 | 5 | RWD | JC - Medium | 4599 | 1852 | 1615 | SUV | https://ev-database.org/car/3080/Volkswagen-ID5-Pure
Volkswagen | ID.7 GTX | 180 | 86 | Lithium-ion | 312 | 560 | 145 | 500 | 5.4 | 145 | CCS | 1200 | 532 | 5 | AWD | E - Executive | 4961 | 1862 | 1536 | Liftback Sedan | https://ev-database.org/car/2216/Volkswagen-ID7-GTX
Volkswagen | ID.7 Pro | 180 | 77 | Lithium-ion | 288 | 550 | 132 | 475 | 6.5 | 125 | CCS | 1000 | 532 | 5 | RWD | E - Executive | 4961 | 1862 | 1536 | Liftback Sedan | https://ev-database.org/car/1839/Volkswagen-ID7-Pro
Volkswagen | ID.7 Pro S | 180 | 86 | Lithium-ion | 312 | 550 | 133 | 525 | 6.6 | 145 | CCS | 1000 | 532 | 5 | RWD | E - Executive | 4961 | 1862 | 1536 | Liftback Sedan | https://ev-database.org/car/1840/Volkswagen-ID7-Pro-S
Volkswagen | ID.7 Tourer GTX | 180 | 86 | Lithium-ion | 312 | 560 | 147 | 500 | 5.5 | 145 | CCS | 1200 | 605 | 5 | AWD | E - Executive | 4961 | 1862 | 1536 | Station/Estate | https://ev-database.org/car/2158/Volkswagen-ID7-Tourer-GTX
Volkswagen | ID.7 Tourer Pro | 180 | 77 | Lithium-ion | 288 | 550 | 146 | 470 | 6.6 | 125 | CCS | 1000 | 605 | 5 | RWD | E - Executive | 4961 | 1862 | 1536 | Station/Estate | https://ev-database.org/car/2118/Volkswagen-ID7-Tourer-Pro
Volkswagen | ID.7 Tourer Pro S | 180 | 86 | Lithium-ion | 312 | 550 | 125 | 520 | 6.7 | 145 | CCS | 1000 | 605 | 5 | RWD | E - Executive | 4961 | 1862 | 1536 | Station/Estate | https://ev-database.org/car/2119/Volkswagen-ID7-Tourer-Pro-S
Volvo | EC40 Single Motor (MY26) | 180 | 67 | Lithium-ion |  | 420 | 151 | 360 | 7.3 | 110 | CCS | 1500 | 404 | 5 | RWD | JC - Medium | 4440 | 1873 | 1596 | SUV | https://ev-database.org/car/3154/Volvo-EC40-Single-Motor
Volvo | EC40 Single Motor ER (MY26) | 180 | 79 | Lithium-ion | 324 | 420 | 146 | 420 | 7.3 | 125 | CCS | 1500 | 404 | 5 | RWD | JC - Medium | 4440 | 1873 | 1596 | SUV | https://ev-database.org/car/3155/Volvo-EC40-Single-Motor-ER
Volvo | EC40 Twin Motor (MY26) | 180 | 79 | Lithium-ion | 324 | 670 | 155 | 400 | 4.8 | 125 | CCS | 1800 | 404 | 5 | AWD | JC - Medium | 4440 | 1873 | 1596 | SUV | https://ev-database.org/car/3156/Volvo-EC40-Twin-Motor
Volvo | EC40 Twin Motor Performance (MY26) | 180 | 79 | Lithium-ion | 324 | 670 | 155 | 400 | 4.6 | 125 | CCS | 1800 | 404 | 5 | AWD | JC - Medium | 4440 | 1873 | 1596 | SUV | https://ev-database.org/car/3157/Volvo-EC40-Twin-Motor-Performance
Volvo | ES90 Single Motor (MY26) | 180 | 88 | Lithium-ion |  | 480 | 135 | 485 | 6.9 | 190 | CCS | 1600 | 446 | 5 | RWD | F - Luxury | 5000 | 1942 | 1546 | Liftback Sedan | https://ev-database.org/car/3128/Volvo-ES90-Single-Motor
Volvo | ES90 Twin Motor (MY26) | 180 | 102 | Lithium-ion |  | 670 | 146 | 530 | 5.5 | 225 | CCS | 2000 | 446 | 5 | AWD | F - Luxury | 5000 | 1942 | 1546 | Liftback Sedan | https://ev-database.org/car/3129/Volvo-ES90-Twin-Motor
Volvo | ES90 Twin Motor Performance (MY26) | 180 | 102 | Lithium-ion |  | 870 | 146 | 530 | 4 | 225 | CCS | 2000 | 446 | 5 | AWD | F - Luxury | 5000 | 1942 | 1546 | Liftback Sedan | https://ev-database.org/car/3130/Volvo-ES90-Twin-Motor-Performance
Volvo | EX30 Cross Country (MY26) | 180 | 65 | Lithium-ion |  | 543 | 152 | 330 | 3.7 | 114 | CCS | 1600 | 318 | 5 | AWD | JB - Compact | 4233 | 1837 | 1573 | SUV | https://ev-database.org/car/3118/Volvo-EX30-Cross-Country
Volvo | EX30 Single Motor (MY24-26) | 180 | 49 | Lithium-ion |  | 343 | 147 | 275 | 5.7 | 80 | CCS | 1000 | 318 | 5 | RWD | JB - Compact | 4233 | 1837 | 1549 | SUV | https://ev-database.org/car/1909/Volvo-EX30-Single-Motor
Volvo | EX30 Single Motor ER (MY24-26) | 180 | 65 | Lithium-ion |  | 343 | 138 | 365 | 5.3 | 113 | CCS | 1600 | 318 | 5 | RWD | JB - Compact | 4233 | 1837 | 1549 | SUV | https://ev-database.org/car/1910/Volvo-EX30-Single-Motor-ER
Volvo | EX30 Twin Motor Performance (MY24-26) | 180 | 65 | Lithium-ion |  | 543 | 145 | 340 | 3.6 | 113 | CCS | 1600 | 318 | 5 | AWD | JB - Compact | 4233 | 1837 | 1549 | SUV | https://ev-database.org/car/1911/Volvo-EX30-Twin-Motor-Performance
Volvo | EX40 Single Motor (MY26) | 180 | 67 | Lithium-ion |  | 420 | 154 | 345 | 7.3 | 110 | CCS | 1500 | 410 | 5 | RWD | JC - Medium | 4440 | 1863 | 1652 | SUV | https://ev-database.org/car/3158/Volvo-EX40-Single-Motor
Volvo | EX40 Single Motor ER (MY26) | 180 | 79 | Lithium-ion | 324 | 420 | 152 | 400 | 7.3 | 125 | CCS | 1500 | 410 | 5 | RWD | JC - Medium | 4440 | 1863 | 1652 | SUV | https://ev-database.org/car/3159/Volvo-EX40-Single-Motor-ER
Volvo | EX40 Twin Motor (MY26) | 180 | 79 | Lithium-ion | 324 | 670 | 163 | 385 | 4.8 | 125 | CCS | 1800 | 410 | 5 | AWD | JC - Medium | 4440 | 1863 | 1652 | SUV | https://ev-database.org/car/3160/Volvo-EX40-Twin-Motor
Volvo | EX40 Twin Motor Performance (MY26) | 180 | 79 | Lithium-ion | 324 | 670 | 163 | 385 | 4.6 | 125 | CCS | 1800 | 410 | 5 | AWD | JC - Medium | 4440 | 1863 | 1652 | SUV | https://ev-database.org/car/3161/Volvo-EX40-Twin-Motor-Performance
Volvo | EX90 Single Motor (MY24-26) | 180 | 100 | Lithium-ion | 192 | 490 | 182 | 460 | 8.4 | 140 | CCS | 1200 | 310 | 7 | RWD | JF - Luxury | 5037 | 1964 | 1744 | SUV | https://ev-database.org/car/1950/Volvo-EX90-Single-Motor
Volvo | EX90 Twin Motor (MY24-26) | 180 | 107 | Lithium-ion | 204 | 770 | 188 | 470 | 5.9 | 150 | CCS | 2200 | 310 | 7 | AWD | JF - Luxury | 5037 | 1964 | 1744 | SUV | https://ev-database.org/car/1775/Volvo-EX90-Twin-Motor
Volvo | EX90 Twin Motor Performance (MY24-26) | 180 | 107 | Lithium-ion | 204 | 910 | 188 | 455 | 4.9 | 150 | CCS | 2200 | 310 | 7 | AWD | JF - Luxury | 5037 | 1964 | 1744 | SUV | https://ev-database.org/car/1776/Volvo-EX90-Twin-Motor-Performance
Voyah | Free 106 kWh | 200 | 100 | Lithium-ion |  | 720 | 200 | 480 | 4.4 | 80 | CCS | 2000 | 550 | 5 | AWD | JE - Executive | 4905 | 1950 | 1645 | SUV | https://ev-database.org/car/2049/Voyah-Free-106-kWh
XPENG | G6 AWD Performance | 200 | 87.5 | Lithium-ion |  | 660 | 159 | 475 | 4.1 | 180 | CCS | 1500 | 571 | 5 | AWD | JD - Large | 4753 | 1920 | 1650 | SUV | https://ev-database.org/car/2183/XPENG-G6-AWD-Performance
XPENG | G6 RWD Long Range | 200 | 87.5 | Lithium-ion |  | 440 | 154 | 480 | 6.7 | 180 | CCS | 1500 | 571 | 5 | RWD | JD - Large | 4753 | 1920 | 1650 | SUV | https://ev-database.org/car/2182/XPENG-G6-RWD-Long-Range
XPENG | G6 RWD Standard Range | 200 | 66 | Lithium-ion |  | 440 | 152 | 370 | 6.9 | 140 | CCS | 1500 | 571 | 5 | RWD | JD - Large | 4753 | 1920 | 1650 | SUV | https://ev-database.org/car/2181/XPENG-G6-RWD-Standard-Range
XPENG | G9 AWD Performance | 200 | 93.1 | Lithium-ion |  | 717 | 179 | 465 | 3.9 | 224 | CCS | 1500 | 660 | 5 | AWD | JE - Executive | 4891 | 1937 | 1670 | SUV | https://ev-database.org/car/1826/XPENG-G9-AWD-Performance
XPENG | G9 RWD Long Range | 200 | 93.1 | Lithium-ion |  | 430 | 163 | 480 | 6.4 | 224 | CCS | 1500 | 660 | 5 | RWD | JE - Executive | 4891 | 1937 | 1670 | SUV | https://ev-database.org/car/1825/XPENG-G9-RWD-Long-Range
XPENG | G9 RWD Standard Range | 200 | 75.8 | Lithium-ion |  | 430 | 165 | 395 | 6.4 | 170 | CCS | 1500 | 660 | 5 | RWD | JE - Executive | 4891 | 1937 | 1680 | SUV | https://ev-database.org/car/1824/XPENG-G9-RWD-Standard-Range
XPENG | P7 AWD Performance | 200 | 82.7 | Lithium-ion |  | 757 | 164 | 460 | 4.1 | 138 | CCS | 0 | 440 | 5 | AWD | E - Executive | 4888 | 1896 | 1450 | Sedan | https://ev-database.org/car/1822/XPENG-P7-AWD-Performance
XPENG | P7 RWD Long Range | 200 | 82.7 | Lithium-ion |  | 440 | 144 | 495 | 6.7 | 138 | CCS | 0 | 440 | 5 | RWD | E - Executive | 4888 | 1896 | 1450 | Sedan | https://ev-database.org/car/1821/XPENG-P7-RWD-Long-Range
XPENG | P7 Wing Edition | 200 | 82.7 | Lithium-ion |  | 757 | 164 | 455 | 4.1 | 138 | CCS | 0 | 440 | 5 | AWD | E - Executive | 4888 | 1896 | 1450 | Sedan | https://ev-database.org/car/1823/XPENG-P7-Wing-Edition
Zeekr | 001 Long Range RWD | 200 | 94 | Lithium-ion | 110 | 343 | 152 | 505 | 7.2 | 135 | CCS | 1500 | 539 | 5 | RWD | E - Executive | 4955 | 1999 | 1560 | Liftback Sedan | https://ev-database.org/car/1933/Zeekr-001-Long-Range-RWD
Zeekr | 001 Performance AWD | 200 | 94 | Lithium-ion | 110 | 686 | 159 | 480 | 3.8 | 135 | CCS | 2000 | 539 | 5 | AWD | E - Executive | 4955 | 1999 | 1560 | Liftback Sedan | https://ev-database.org/car/1934/Zeekr-001-Performance-AWD
Zeekr | 001 Privilege AWD | 200 | 94 | Lithium-ion | 110 | 686 | 162 | 480 | 3.8 | 135 | CCS | 2000 | 539 | 5 | AWD | E - Executive | 4955 | 1999 | 1548 | Liftback Sedan | https://ev-database.org/car/1935/Zeekr-001-Privilege-AWD
Zeekr | 7X Long Range RWD | 210 | 94 | Lithium-ion |  | 440 | 153 | 475 | 6 | 260 | CCS | 2000 | 539 | 5 | RWD | JD - Large | 4787 | 1930 | 1650 | SUV | https://ev-database.org/car/3082/Zeekr-7X-Long-Range-RWD
Zeekr | 7X Performance AWD | 210 | 94 | Lithium-ion |  | 710 | 173 | 450 | 3.8 | 260 | CCS | 2000 | 539 | 5 | AWD | JD - Large | 4787 | 1930 | 1650 | SUV | https://ev-database.org/car/3083/Zeekr-7X-Performance-AWD
Zeekr | 7X Premium RWD | 210 | 71 | Lithium-ion |  | 440 | 148 | 365 | 6 | 240 | CCS | 2000 | 539 | 5 | RWD | JD - Large | 4787 | 1930 | 1650 | SUV | https://ev-database.org/car/3081/Zeekr-7X-Premium-RWD
Zeekr | X Core RWD (MY25) | 190 | 49 | Lithium-ion |  | 343 | 148 | 265 | 5.9 | 70 | CCS | 1600 | 362 | 5 | RWD | JB - Compact | 4432 | 1836 | 1566 | SUV | https://ev-database.org/car/3197/Zeekr-X-Core-RWD
Zeekr | X Long Range RWD (MY25) | 190 | 65 | Lithium-ion |  | 343 | 146 | 360 | 5.6 | 114 | CCS | 1600 | 362 | 5 | RWD | JB - Compact | 4432 | 1836 | 1566 | SUV | https://ev-database.org/car/3198/Zeekr-X-Long-Range-RWD
Zeekr | X Privilege AWD (MY25) | 190 | 65 | Lithium-ion |  | 543 | 153 | 350 | 3.8 | 114 | CCS | 1600 | 362 | 5 | AWD | JB - Compact | 4432 | 1836 | 1566 | SUV | https://ev-database.org/car/3199/Zeekr-X-Privilege-AWD
firefly |  | 150 | 41.2 | Lithium-ion | 112 | 200 | 125 | 250 | 8.1 | 65 | CCS | 0 | 404 | 5 | RWD | B - Compact | 4003 | 1885 | 1557 | Hatchback | https://ev-database.org/car/3178/firefly-firefly

## electric_vehicles_spec_2025
brand | model | top_speed_kmh | battery_capacity_kWh | battery_type | number_of_cells | torque_nm | efficiency_wh_per_km | range_km | acceleration_0_100_s | fast_charging_power_kw_dc | fast_charge_port | towing_capacity_kg | cargo_volume_l | seats | drivetrain | segment | length_mm | width_mm | height_mm | car_body_type | source_url
Abarth | 500e Convertible | 155 | 37.8 | Lithium-ion | 192 | 235 | 156 | 225 | 7 | 67 | CCS | 0 | 185 | 4 | FWD | B - Compact | 3673 | 1683 | 1518 | Hatchback | https://ev-database.org/car/1904/Abarth-500e-Convertible
Abarth | 500e Hatchback | 155 | 37.8 | Lithium-ion | 192 | 235 | 149 | 225 | 7 | 67 | CCS | 0 | 185 | 4 | FWD | B - Compact | 3673 | 1683 | 1518 | Hatchback | https://ev-database.org/car/1903/Abarth-500e-Hatchback
Abarth | 600e Scorpionissima | 200 | 50.8 | Lithium-ion | 102 | 345 | 158 | 280 | 5.9 | 79 | CCS | 0 | 360 | 5 | FWD | JB - Compact | 4187 | 1779 | 1557 | SUV | https://ev-database.org/car/3057/Abarth-600e-Scorpionissima
Abarth | 600e Turismo | 200 | 50.8 | Lithium-ion | 102 | 345 | 158 | 280 | 6.2 | 79 | CCS | 0 | 360 | 5 | FWD | JB - Compact | 4187 | 1779 | 1557 | SUV | https://ev-database.org/car/3056/Abarth-600e-Turismo
Aiways | U5 | 150 | 60 | Lithium-ion |  | 310 | 156 | 315 | 7.5 | 78 | CCS |  | 496 | 5 | FWD | JC - Medium | 4680 | 1865 | 1700 | SUV | https://ev-database.org/car/1678/Aiways-U5
Aiways | U6 | 160 | 60 | Lithium-ion |  | 315 | 150 | 350 | 7 | 78 | CCS |  | 472 | 5 | FWD | JC - Medium | 4805 | 1880 | 1641 | SUV | https://ev-database.org/car/1766/Aiways-U6
Alfa | Romeo Junior Elettrica 54 kWh | 150 | 50.8 | Lithium-ion | 102 | 260 | 128 | 320 | 9 | 85 | CCS | 0 | 400 | 5 | FWD | JB - Compact | 4173 | 1781 | 1532 | SUV | https://ev-database.org/car/2184/Alfa-Romeo-Junior-Elettrica-54-kWh
Alfa | Romeo Junior Elettrica 54 kWh Veloce | 200 | 50.8 | Lithium-ion | 102 | 345 | 164 | 310 | 6 | 85 | CCS | 0 | 400 | 5 | FWD | JB - Compact | 4173 | 1781 | 1505 | SUV | https://ev-database.org/car/2185/Alfa-Romeo-Junior-Elettrica-54-kWh-Veloce
Alpine | A290 Electric 180 hp | 160 | 52 | Lithium-ion | 184 | 285 | 138 | 310 | 7.4 | 70 | CCS | 500 | 326 | 5 | FWD | B - Compact | 3997 | 1823 | 1512 | Hatchback | https://ev-database.org/car/2268/Alpine-A290-Electric-180-hp
Alpine | A290 Electric 220 hp | 170 | 52 | Lithium-ion | 184 | 300 | 144 | 305 | 6.4 | 70 | CCS | 500 | 326 | 5 | FWD | B - Compact | 3997 | 1823 | 1512 | Hatchback | https://ev-database.org/car/2269/Alpine-A290-Electric-220-hp
Audi | A6 Avant e-tron | 210 | 75.8 | Lithium-ion | 150 | 435 | 146 | 465 | 6 | 150 | CCS | 2100 | 502 | 5 | RWD | JE - Executive | 4928 | 1923 | 1455 | Station/Estate | https://ev-database.org/car/3055/Audi-A6-Avant-e-tron
Audi | A6 Avant e-tron performance | 210 | 94.9 | Lithium-ion | 180 | 565 | 151 | 575 | 5.4 | 200 | CCS | 2100 | 502 | 5 | RWD | JE - Executive | 4928 | 1923 | 1455 | Station/Estate | https://ev-database.org/car/2272/Audi-A6-Avant-e-tron-performance
Audi | A6 Avant e-tron quattro | 210 | 94.9 | Lithium-ion | 180 | 855 | 157 | 560 | 4.5 | 200 | CCS | 2100 | 502 | 5 | AWD | JE - Executive | 4928 | 1923 | 1455 | Station/Estate | https://ev-database.org/car/3054/Audi-A6-Avant-e-tron-quattro
Audi | A6 Sportback e-tron | 210 | 75.8 | Lithium-ion | 150 | 435 | 136 | 495 | 6 | 150 | CCS | 2100 | 502 | 5 | RWD | JE - Executive | 4928 | 1923 | 1455 | Liftback Sedan | https://ev-database.org/car/3053/Audi-A6-Sportback-e-tron
Audi | A6 Sportback e-tron performance | 210 | 94.9 | Lithium-ion | 180 | 565 | 141 | 610 | 5.4 | 200 | CCS | 2100 | 502 | 5 | RWD | JE - Executive | 4928 | 1923 | 1455 | Liftback Sedan | https://ev-database.org/car/2270/Audi-A6-Sportback-e-tron-performance
Audi | A6 Sportback e-tron quattro | 210 | 94.9 | Lithium-ion | 180 | 855 | 147 | 590 | 4.7 | 200 | CCS | 2100 | 502 | 5 | AWD | JE - Executive | 4928 | 1923 | 1455 | Liftback Sedan | https://ev-database.org/car/3052/Audi-A6-Sportback-e-tron-quattro
Audi | Q4 Sportback e-tron 40 | 160 | 59 | Lithium-ion | 216 | 310 | 156 | 340 | 8.1 | 110 | CCS | 1000 | 520 | 5 | RWD | JC - Medium | 4588 | 1865 | 1614 | SUV | https://ev-database.org/car/3149/Audi-Q4-Sportback-e-tron-40
Audi | Q4 Sportback e-tron 45 | 180 | 77 | Lithium-ion | 288 | 545 | 162 | 435 | 6.7 | 120 | CCS | 1000 | 535 | 5 | RWD | JC - Medium | 4588 | 1865 | 1614 | SUV | https://ev-database.org/car/2016/Audi-Q4-Sportback-e-tron-45
Audi | Q4 Sportback e-tron 45 quattro | 180 | 77 | Lithium-ion | 288 | 679 | 165 | 410 | 6.6 | 120 | CCS | 1200 | 535 | 5 | AWD | JC - Medium | 4588 | 1865 | 1614 | SUV | https://ev-database.org/car/2017/Audi-Q4-Sportback-e-tron-45-quattro
Audi | Q4 Sportback e-tron 55 quattro | 180 | 77 | Lithium-ion | 288 | 679 | 165 | 415 | 5.4 | 120 | CCS | 1200 | 535 | 5 | AWD | JC - Medium | 4588 | 1865 | 1614 | SUV | https://ev-database.org/car/2018/Audi-Q4-Sportback-e-tron-55-quattro
Audi | Q4 e-tron 40 | 160 | 59 | Lithium-ion | 216 | 310 | 159 | 325 | 8.1 | 110 | CCS | 1000 | 520 | 5 | RWD | JC - Medium | 4588 | 1865 | 1632 | SUV | https://ev-database.org/car/3148/Audi-Q4-e-tron-40
Audi | Q4 e-tron 45 | 180 | 77 | Lithium-ion | 288 | 545 | 169 | 420 | 6.7 | 120 | CCS | 1000 | 520 | 5 | RWD | JC - Medium | 4588 | 1865 | 1632 | SUV | https://ev-database.org/car/2013/Audi-Q4-e-tron-45
Audi | Q4 e-tron 45 quattro | 180 | 77 | Lithium-ion | 288 | 679 | 171 | 395 | 6.6 | 120 | CCS | 1200 | 520 | 5 | AWD | JC - Medium | 4588 | 1865 | 1632 | SUV | https://ev-database.org/car/2014/Audi-Q4-e-tron-45-quattro
Audi | Q4 e-tron 55 quattro | 180 | 77 | Lithium-ion | 288 | 679 | 171 | 395 | 5.4 | 120 | CCS | 1200 | 520 | 5 | AWD | JC - Medium | 4588 | 1865 | 1632 | SUV | https://ev-database.org/car/2015/Audi-Q4-e-tron-55-quattro
Audi | Q6 e-tron | 210 | 75.8 | Lithium-ion | 150 | 450 | 166 | 395 | 7 | 150 | CCS | 2000 | 526 | 5 | RWD | JD - Large | 4771 | 1939 | 1685 | SUV | https://ev-database.org/car/2281/Audi-Q6-e-tron
Audi | Q6 e-tron Sportback | 210 | 75.8 | Lithium-ion | 150 | 450 | 139 | 410 | 7 | 150 | CCS | 2000 | 511 | 5 | RWD | JD - Large | 4771 | 1939 | 1665 | SUV | https://ev-database.org/car/3041/Audi-Q6-e-tron-Sportback
Audi | Q6 e-tron Sportback performance | 210 | 94.9 | Lithium-ion | 180 | 485 | 145 | 510 | 6.6 | 190 | CCS | 2000 | 511 | 5 | RWD | JD - Large | 4771 | 1939 | 1665 | SUV | https://ev-database.org/car/3042/Audi-Q6-e-tron-Sportback-performance
Audi | Q6 e-tron Sportback quattro | 210 | 94.9 | Lithium-ion | 180 | 855 | 149 | 500 | 5.9 | 200 | CCS | 2400 | 511 | 5 | AWD | JD - Large | 4771 | 1939 | 1665 | SUV | https://ev-database.org/car/3043/Audi-Q6-e-tron-Sportback-quattro
Audi | Q6 e-tron performance | 210 | 94.9 | Lithium-ion | 180 | 485 | 171 | 490 | 6.6 | 190 | CCS | 2000 | 526 | 5 | RWD | JD - Large | 4771 | 1939 | 1685 | SUV | https://ev-database.org/car/2215/Audi-Q6-e-tron-performance
Audi | Q6 e-tron quattro | 210 | 94.9 | Lithium-ion | 180 | 855 | 176 | 480 | 5.9 | 200 | CCS | 2400 | 10 Banana Boxes | 5 | AWD | JD - Large | 4771 | 1939 | 1685 | SUV | https://ev-database.org/car/2146/Audi-Q6-e-tron-quattro
Audi | S6 Avant e-tron | 240 | 94.9 | Lithium-ion | 180 | 855 | 156 | 530 | 3.9 | 200 | CCS | 2100 | 502 | 5 | AWD | JE - Executive | 4928 | 1923 | 1493 | Station/Estate | https://ev-database.org/car/2273/Audi-S6-Avant-e-tron
Audi | S6 Sportback e-tron | 240 | 94.9 | Lithium-ion | 180 | 855 | 149 | 555 | 3.9 | 200 | CCS | 2100 | 502 | 5 | AWD | JE - Executive | 4928 | 1923 | 1465 | Liftback Sedan | https://ev-database.org/car/2271/Audi-S6-Sportback-e-tron
Audi | SQ6 e-tron | 230 | 94.9 | Lithium-ion | 180 | 855 | 169 | 470 | 4.3 | 200 | CCS | 2400 | 514 | 5 | AWD | JD - Large | 4771 | 1965 | 1685 | SUV | https://ev-database.org/car/2147/Audi-SQ6-e-tron
Audi | SQ6 e-tron Sportback | 230 | 94.9 | Lithium-ion | 180 | 855 | 164 | 495 | 4.3 | 200 | CCS | 2400 | 511 | 5 | AWD | JD - Large | 4771 | 1965 | 1665 | SUV | https://ev-database.org/car/3044/Audi-SQ6-e-tron-Sportback
Audi | e-tron GT RS | 250 | 97 | Lithium-ion | 396 | 865 | 184 | 525 | 2.8 | 281 | CCS | 0 | 350 | 4 | AWD | F - Luxury | 4997 | 1964 | 1389 | Sedan | https://ev-database.org/car/2220/Audi-e-tron-GT-RS
Audi | e-tron GT RS performance | 250 | 97 | Lithium-ion | 396 | 1027 | 182 | 525 | 2.5 | 281 | CCS | 0 | 350 | 4 | AWD | F - Luxury | 4997 | 1964 | 1389 | Sedan | https://ev-database.org/car/2221/Audi-e-tron-GT-RS-performance
Audi | e-tron GT S | 245 | 97 | Lithium-ion | 396 | 740 | 172 | 540 | 3.4 | 281 | CCS | 0 | 405 | 4 | AWD | F - Luxury | 5004 | 1964 | 1394 | Sedan | https://ev-database.org/car/2219/Audi-e-tron-GT-S
Audi | e-tron GT quattro | 245 | 97 | Lithium-ion | 396 | 625 | 169 | 540 | 4 | 281 | CCS | 0 | 405 | 4 | AWD | F - Luxury | 5004 | 1964 | 1394 | Sedan | https://ev-database.org/car/3182/Audi-e-tron-GT-quattro
BMW | i4 M50 | 225 | 81.3 | Lithium-ion |  | 795 | 197 | 450 | 3.9 | 131 | CCS | 1600 | 470 | 5 | AWD | D - Large | 4783 | 1852 | 1448 | Liftback Sedan | https://ev-database.org/car/2201/BMW-i4-M50
BMW | i4 eDrive35 | 190 | 67.1 | Lithium-ion |  | 400 | 174 | 430 | 6 | 95 | CCS | 1600 | 470 | 5 | RWD | D - Large | 4783 | 1852 | 1448 | Liftback Sedan | https://ev-database.org/car/2198/BMW-i4-eDrive35
BMW | i4 eDrive40 | 190 | 81.3 | Lithium-ion |  | 430 | 174 | 515 | 5.6 | 131 | CCS | 1600 | 470 | 5 | RWD | D - Large | 4783 | 1852 | 1448 | Liftback Sedan | https://ev-database.org/car/2199/BMW-i4-eDrive40
BMW | i4 xDrive40 | 200 | 81.3 | Lithium-ion |  | 600 | 183 | 490 | 5.1 | 131 | CCS | 1600 | 470 | 5 | AWD | D - Large | 4783 | 1852 | 1448 | Liftback Sedan | https://ev-database.org/car/2200/BMW-i4-xDrive40
BMW | i5 M60 xDrive Sedan (MY25) | 230 | 81.2 | Lithium-ion |  | 795 | 172 | 430 | 3.8 | 136 | CCS | 2000 | 490 | 5 | AWD | E - Executive | 5060 | 1900 | 1505 | Sedan | https://ev-database.org/car/3114/BMW-i5-M60-xDrive-Sedan
BMW | i5 M60 xDrive Touring (MY25) | 230 | 81.2 | Lithium-ion |  | 795 | 179 | 425 | 3.9 | 136 | CCS | 2000 | 570 | 5 | AWD | E - Executive | 5060 | 1900 | 1505 | Station/Estate | https://ev-database.org/car/3117/BMW-i5-M60-xDrive-Touring
BMW | i5 eDrive40 Sedan (MY25) | 193 | 81.2 | Lithium-ion |  | 400 | 159 | 480 | 6 | 136 | CCS | 1500 | 490 | 5 | RWD | E - Executive | 5060 | 1900 | 1515 | Sedan | https://ev-database.org/car/3112/BMW-i5-eDrive40-Sedan
BMW | i5 eDrive40 Touring (MY25) | 193 | 81.2 | Lithium-ion |  | 400 | 165 | 465 | 6.1 | 136 | CCS | 1500 | 570 | 5 | RWD | E - Executive | 5060 | 1900 | 1515 | Station/Estate | https://ev-database.org/car/3115/BMW-i5-eDrive40-Touring
BMW | i5 xDrive40 Sedan (MY25) | 215 | 81.2 | Lithium-ion |  | 590 | 167 | 465 | 5.4 | 136 | CCS | 2000 | 490 | 5 | AWD | E - Executive | 5060 | 1900 | 1515 | Sedan | https://ev-database.org/car/3113/BMW-i5-xDrive40-Sedan
BMW | i5 xDrive40 Touring (MY25) | 215 | 81.2 | Lithium-ion |  | 590 | 174 | 450 | 5.5 | 136 | CCS | 2000 | 570 | 5 | AWD | E - Executive | 5060 | 1900 | 1515 | Station/Estate | https://ev-database.org/car/3116/BMW-i5-xDrive40-Touring
BMW | i7 M70 xDrive | 250 | 101.7 | Lithium-ion |  | 1100 | 208 | 490 | 3.7 | 159 | CCS | 0 | 500 | 5 | AWD | F - Luxury | 5391 | 1950 | 1544 | Sedan | https://ev-database.org/car/1838/BMW-i7-M70-xDrive
BMW | i7 eDrive50 | 205 | 101.7 | Lithium-ion |  | 650 | 177 | 520 | 5.5 | 159 | CCS | 0 | 500 | 5 | RWD | F - Luxury | 5391 | 1950 | 1544 | Sedan | https://ev-database.org/car/1905/BMW-i7-eDrive50
BMW | i7 xDrive60 | 240 | 101.7 | Lithium-ion |  | 745 | 172 | 510 | 4.7 | 159 | CCS | 2000 | 500 | 5 | AWD | F - Luxury | 5391 | 1950 | 1544 | Sedan | https://ev-database.org/car/1676/BMW-i7-xDrive60
BMW | iX M70 xDrive | 250 | 108.9 | Lithium-ion |  | 1015 | 209 | 500 | 3.8 | 150 | CCS | 2500 | 500 | 5 | AWD | JE - Executive | 4965 | 1970 | 1695 | SUV | https://ev-database.org/car/3111/BMW-iX-M70-xDrive
BMW | iX xDrive45 | 200 | 94.8 | Lithium-ion |  | 700 | 193 | 470 | 5.1 | 115 | CCS | 2500 | 500 | 5 | AWD | JE - Executive | 4965 | 1970 | 1695 | SUV | https://ev-database.org/car/3109/BMW-iX-xDrive45
BMW | iX xDrive60 | 200 | 109.1 | Lithium-ion |  | 765 | 194 | 525 | 4.6 | 150 | CCS | 2500 | 500 | 5 | AWD | JE - Executive | 4965 | 1970 | 1695 | SUV | https://ev-database.org/car/3110/BMW-iX-xDrive60
BMW | iX1 eDrive20 | 170 | 64.7 | Lithium-ion |  | 247 | 150 | 390 | 8.3 | 94 | CCS | 750 | 490 | 5 | FWD | JC - Medium | 4500 | 1845 | 1616 | SUV | https://ev-database.org/car/1996/BMW-iX1-eDrive20
BMW | iX1 xDrive30 | 180 | 64.7 | Lithium-ion |  | 494 | 155 | 380 | 5.6 | 94 | CCS | 1200 | 490 | 5 | AWD | JC - Medium | 4500 | 1845 | 1616 | SUV | https://ev-database.org/car/1701/BMW-iX1-xDrive30
BMW | iX2 eDrive20 | 170 | 64.7 | Lithium-ion |  | 247 | 147 | 395 | 8.6 | 94 | CCS | 750 | 525 | 5 | FWD | JC - Medium | 4554 | 1845 | 1560 | SUV | https://ev-database.org/car/2097/BMW-iX2-eDrive20
BMW | iX2 xDrive30 | 180 | 64.7 | Lithium-ion |  | 494 | 155 | 385 | 5.6 | 94 | CCS | 1200 | 525 | 5 | AWD | JC - Medium | 4554 | 1845 | 1560 | SUV | https://ev-database.org/car/2040/BMW-iX2-xDrive30
BYD | ATTO 2 | 160 | 45.1 | Lithium-ion |  | 290 | 145 | 245 | 7.9 | 51 | CCS | 750 | 400 | 5 | FWD | JB - Compact | 4310 | 1830 | 1675 | SUV | https://ev-database.org/car/3125/BYD-ATTO-2
BYD | ATTO 3 (MY25) | 160 | 60.5 | Lithium-ion | 126 | 310 | 144 | 340 | 7.3 | 75 | CCS | 750 | 440 | 5 | FWD | JC - Medium | 4455 | 1875 | 1615 | SUV | https://ev-database.org/car/3192/BYD-ATTO-3
BYD | DOLPHIN 44.9 kWh Active | 150 | 44.9 | Lithium-ion | 104 | 180 | 132 | 265 | 12.3 | 50 | CCS | 0 | 345 | 5 | FWD | C - Medium | 4290 | 1770 | 1570 | Hatchback | https://ev-database.org/car/1917/BYD-DOLPHIN-449-kWh-Active
BYD | DOLPHIN 44.9 kWh Boost | 160 | 44.9 | Lithium-ion | 104 |  | 145 | 260 | 8 | 50 | CCS | 0 | 345 | 5 | FWD | C - Medium | 4290 | 1770 | 1570 | Hatchback | https://ev-database.org/car/1918/BYD-DOLPHIN-449-kWh-Boost
BYD | DOLPHIN 60.4 kWh | 160 | 60.5 | Lithium-ion | 126 | 310 | 142 | 350 | 7 | 65 | CCS | 0 | 345 | 5 | FWD | C - Medium | 4290 | 1770 | 1570 | Hatchback | https://ev-database.org/car/1919/BYD-DOLPHIN-604-kWh
BYD | DOLPHIN SURF 30 kWh Active | 150 | 30 | Lithium-ion | 94 | 175 | 136 | 190 | 11.1 | 45 | CCS | 0 | 308 | 4 | FWD | B - Compact | 3990 | 1720 | 1590 | Hatchback | https://ev-database.org/car/3193/BYD-DOLPHIN-SURF-30-kWh-Active
BYD | DOLPHIN SURF 43.2 kWh Boost | 150 | 43.2 | Lithium-ion | 90 | 175 | 134 | 270 | 12.1 | 60 | CCS | 0 | 308 | 4 | FWD | B - Compact | 3990 | 1720 | 1590 | Hatchback | https://ev-database.org/car/3194/BYD-DOLPHIN-SURF-432-kWh-Boost
BYD | DOLPHIN SURF 43.2 kWh Comfort | 150 | 43.2 | Lithium-ion | 90 | 220 | 139 | 265 | 9.1 | 60 | CCS | 0 | 308 | 4 | FWD | B - Compact | 3990 | 1720 | 1590 | Hatchback | https://ev-database.org/car/3195/BYD-DOLPHIN-SURF-432-kWh-Comfort
BYD | SEAL 61.4 kWh RWD Comfort | 220 | 61.4 | Lithium-ion | 128 | 380 | 133 | 365 | 7.5 | 75 | CCS | 750 | 400 | 5 | RWD | D - Large | 4800 | 1875 | 1460 | Sedan | https://ev-database.org/car/3102/BYD-SEAL-614-kWh-RWD-Comfort
BYD | SEAL 82.5 kWh AWD Excellence | 180 | 82.5 | Lithium-ion | 172 | 670 | 159 | 445 | 3.8 | 100 | CCS | 1500 | 400 | 5 | AWD | D - Large | 4800 | 1875 | 1460 | Sedan | https://ev-database.org/car/2002/BYD-SEAL-825-kWh-AWD-Excellence
BYD | SEAL 82.5 kWh RWD Design | 180 | 82.5 | Lithium-ion | 172 | 360 | 145 | 480 | 5.9 | 100 | CCS | 750 | 400 | 5 | RWD | D - Large | 4800 | 1875 | 1460 | Sedan | https://ev-database.org/car/2001/BYD-SEAL-825-kWh-RWD-Design
BYD | SEAL U 71.8 kWh Comfort | 175 | 71.8 | Lithium-ion | 132 | 310 | 171 | 360 | 9.3 | 72 | CCS | 1300 | 552 | 5 | FWD | JD - Large | 4785 | 1890 | 1668 | SUV | https://ev-database.org/car/2094/BYD-SEAL-U-718-kWh-Comfort
BYD | SEAL U 87 kWh Design | 175 | 87 | Lithium-ion | 160 | 330 | 174 | 425 | 9.6 | 85 | CCS | 1300 | 552 | 5 | FWD | JD - Large | 4785 | 1890 | 1668 | SUV | https://ev-database.org/car/2067/BYD-SEAL-U-87-kWh-Design
BYD | SEALION 7 82.5 kWh AWD Design | 215 | 82.5 | Lithium-ion | 172 | 690 | 181 | 400 | 4.5 | 115 | CCS | 1500 | 520 | 5 | AWD | JD - Large | 4830 | 1925 | 1620 | SUV | https://ev-database.org/car/3071/BYD-SEALION-7-825-kWh-AWD-Design
BYD | SEALION 7 82.5 kWh RWD Comfort | 215 | 82.5 | Lithium-ion | 172 | 380 | 171 | 415 | 6.7 | 115 | CCS | 750 | 520 | 5 | RWD | JD - Large | 4830 | 1925 | 1620 | SUV | https://ev-database.org/car/3070/BYD-SEALION-7-825-kWh-RWD-Comfort
BYD | SEALION 7 91.3 kWh AWD Excellence | 215 | 91.3 | Lithium-ion |  | 690 | 182 | 430 | 4.5 | 165 | CCS | 1500 | 520 | 5 | AWD | JD - Large | 4830 | 1925 | 1620 | SUV | https://ev-database.org/car/3072/BYD-SEALION-7-913-kWh-AWD-Excellence
BYD | TANG Flagship | 190 | 108.8 | Lithium-ion |  | 700 | 205 | 460 | 4.9 | 100 | CCS | 1500 | 235 | 7 | AWD | JE - Executive | 4970 | 1955 | 1745 | SUV | https://ev-database.org/car/2095/BYD-TANG-Flagship
CUPRA | Born 170 kW - 59 kWh | 160 | 59 | Lithium-ion | 216 | 310 | 156 | 360 | 6.7 | 110 | CCS | 0 | 385 | 5 | RWD | C - Medium | 4322 | 1809 | 1540 | Hatchback | https://ev-database.org/car/2233/CUPRA-Born-170-kW---59-kWh
CUPRA | Born 170 kW - 77 kWh | 160 | 77 | Lithium-ion | 288 | 310 | 157 | 460 | 7 | 125 | CCS | 0 | 385 | 5 | RWD | C - Medium | 4322 | 1809 | 1540 | Hatchback | https://ev-database.org/car/2234/CUPRA-Born-170-kW---77-kWh
CUPRA | Born VZ | 200 | 79 | Lithium-ion | 288 | 545 | 149 | 465 | 5.6 | 135 | CCS | 0 | 385 | 5 | RWD | C - Medium | 4322 | 1809 | 1538 | Hatchback | https://ev-database.org/car/2128/CUPRA-Born-VZ
CUPRA | Tavascan Endurance | 180 | 77 | Lithium-ion | 288 | 545 | 142 | 445 | 6.8 | 120 | CCS | 1000 | 540 | 5 | RWD | JC - Medium | 4644 | 1861 | 1597 | SUV | https://ev-database.org/car/1971/CUPRA-Tavascan-Endurance
CUPRA | Tavascan VZ | 180 | 77 | Lithium-ion | 288 | 545 | 150 | 425 | 5.5 | 120 | CCS | 1200 | 540 | 5 | AWD | JC - Medium | 4644 | 1861 | 1597 | SUV | https://ev-database.org/car/1972/CUPRA-Tavascan-VZ
Cadillac | Lyriq 600 E4 | 210 | 102 | Lithium-ion | 288 | 610 | 192 | 460 | 5.3 | 165 | CCS | 1587 | 793 | 5 | AWD | JF - Luxury | 5005 | 1977 | 1623 | SUV | https://ev-database.org/car/2243/Cadillac-Lyriq-600-E4
Citroen | e-Berlingo M 50 kWh | 132 | 50 | Lithium-ion |  | 260 | 149 | 235 | 11.7 | 80 | CCS | 750 | 775 | 5 | FWD | N - Passenger Van | 4403 | 1921 | 1803 | Small Passenger Van | https://ev-database.org/car/2159/Citroen-e-Berlingo-M-50-kWh
Citroen | e-Berlingo XL 50 kWh | 132 | 50 | Lithium-ion |  | 260 | 149 | 230 | 11.7 | 80 | CCS | 750 | 1050 | 7 | FWD | N - Passenger Van | 4753 | 1921 | 1814 | Small Passenger Van | https://ev-database.org/car/2160/Citroen-e-Berlingo-XL-50-kWh
Citroen | e-C3 | 135 | 44 | Lithium-ion |  | 120 | 135 | 255 | 11.5 | 60 | CCS | 550 | 310 | 5 | FWD | B - Compact | 4015 | 1755 | 1577 | Hatchback | https://ev-database.org/car/2039/Citroen-e-C3
Citroen | e-C3 Aircross | 145 | 44 | Lithium-ion |  | 125 | 144 | 240 | 12.9 | 60 | CCS | 350 | 460 | 5 | FWD | JB - Compact | 4395 | 1795 | 1660 | SUV | https://ev-database.org/car/2224/Citroen-e-C3-Aircross
Citroen | e-C4 | 150 | 46.3 | Lithium-ion | 216 | 260 | 135 | 285 | 9.9 | 78 | CCS | 0 | 380 | 5 | FWD | C - Medium | 4360 | 1834 | 1525 | Hatchback | https://ev-database.org/car/3047/Citroen-e-C4
Citroen | e-C4 54 kWh | 150 | 50.8 | Lithium-ion | 102 | 260 | 122 | 325 | 9.1 | 78 | CCS | 0 | 380 | 5 | FWD | C - Medium | 4360 | 1834 | 1525 | Hatchback | https://ev-database.org/car/3048/Citroen-e-C4-54-kWh
Citroen | e-C4 X | 150 | 46.3 | Lithium-ion | 216 | 260 | 132 | 290 | 9.9 | 78 | CCS | 0 | 510 | 5 | FWD | C - Medium | 4600 | 1834 | 1525 | Sedan | https://ev-database.org/car/3049/Citroen-e-C4-X
Citroen | e-C4 X 54 kWh | 150 | 50.8 | Lithium-ion | 102 | 260 | 119 | 335 | 9.1 | 78 | CCS | 0 | 510 | 5 | FWD | C - Medium | 4600 | 1834 | 1525 | Sedan | https://ev-database.org/car/3050/Citroen-e-C4-X-54-kWh
Citroen | e-SpaceTourer M 50 kWh | 130 | 46.3 | Lithium-ion | 216 | 220 | 217 | 180 | 13.3 | 78 | CCS | 1000 | 603 | 9 | FWD | N - Passenger Van | 4983 | 1920 | 1890 | Small Passenger Van | https://ev-database.org/car/2252/Citroen-e-SpaceTourer-M-50-kWh
Citroen | e-SpaceTourer M 75 kWh | 130 | 68 | Lithium-ion | 324 | 220 | 202 | 260 | 14.2 | 79 | CCS | 1000 | 603 | 9 | FWD | N - Passenger Van | 4983 | 1920 | 1890 | Small Passenger Van | https://ev-database.org/car/2254/Citroen-e-SpaceTourer-M-75-kWh
Citroen | e-SpaceTourer XL 50 kWh | 130 | 46.3 | Lithium-ion | 216 | 220 | 219 | 180 | 13.3 | 78 | CCS | 1000 | 989 | 9 | FWD | N - Passenger Van | 5333 | 1920 | 1890 | Small Passenger Van | https://ev-database.org/car/2253/Citroen-e-SpaceTourer-XL-50-kWh
Citroen | e-SpaceTourer XL 75 kWh | 130 | 68 | Lithium-ion | 324 | 220 | 204 | 260 | 14.2 | 79 | CCS | 1000 | 989 | 9 | FWD | N - Passenger Van | 5333 | 1920 | 1890 | Small Passenger Van | https://ev-database.org/car/2255/Citroen-e-SpaceTourer-XL-75-kWh
DS | 3 E-Tense | 150 | 50.8 | Lithium-ion | 102 | 260 | 128 | 300 | 9 | 85 | CCS | 0 | 350 | 5 | FWD | JB - Compact | 4118 | 1802 | 1534 | SUV | https://ev-database.org/car/1791/DS-3-E-Tense
DS | NÂ°4 E-Tense | 160 | 58.3 | Lithium-ion |  | 345 | 130 | 375 | 7.1 | 70 | CCS | 0 | 390 | 5 | FWD | JC - Medium | 4400 | 1866 | 1470 | Hatchback | https://ev-database.org/car/3200/DS-N4-E-Tense
DS | NÂ°8 AWD Long Range | 190 | 97.2 | Lithium-ion |  | 511 | 146 | 530 | 5.4 | 130 | CCS | 1400 | 620 | 5 | AWD | JD - Large | 4834 | 1920 | 1574 | SUV | https://ev-database.org/car/3078/DS-N8-AWD-Long-Range
DS | NÂ°8 FWD | 190 | 73.7 | Lithium-ion |  | 345 | 141 | 415 | 7.7 | 100 | CCS | 1260 | 620 | 5 | FWD | JD - Large | 4834 | 1920 | 1574 | SUV | https://ev-database.org/car/3076/DS-N8-FWD
DS | NÂ°8 FWD Long Range | 190 | 97.2 | Lithium-ion |  | 345 | 136 | 545 | 7.8 | 130 | CCS | 1200 | 620 | 5 | FWD | JD - Large | 4834 | 1920 | 1574 | SUV | https://ev-database.org/car/3077/DS-N8-FWD-Long-Range
Dacia | Spring Electric 45 | 125 | 25 | Lithium-ion | 72 | 125 | 109 | 165 | 19.1 | 29 | CCS | 0 | 308 | 4 | FWD | A - Mini | 3700 | 1622 | 1516 | Hatchback | https://ev-database.org/car/2126/Dacia-Spring-Electric-45
Dacia | Spring Electric 65 | 125 | 25 | Lithium-ion | 72 | 113 | 114 | 160 | 13.7 | 29 | CCS | 0 | 308 | 4 | FWD | A - Mini | 3700 | 1622 | 1516 | Hatchback | https://ev-database.org/car/2127/Dacia-Spring-Electric-65
Dongfeng | Box 31.4 kWh | 140 | 29 | Lithium-ion | 72 | 160 | 126 | 190 | 12.5 | 50 | CCS |  | 326 | 5 | FWD | B - Compact | 4020 | 1810 | 1570 | Hatchback | https://ev-database.org/car/3035/Dongfeng-Box-314-kWh
Dongfeng | Box 42.3 kWh | 140 | 40 | Lithium-ion |  | 160 | 129 | 255 | 12.5 | 51 | CCS |  | 326 | 5 | FWD | B - Compact | 4020 | 1810 | 1570 | Hatchback | https://ev-database.org/car/3036/Dongfeng-Box-423-kWh
Elaris | BEO 86 kWh | 150 | 81 | Lithium-ion |  | 320 | 203 | 390 | 9.5 | 65 | CCS |  | 467 | 5 | FWD | JD - Large | 4698 | 1908 | 1696 | SUV | https://ev-database.org/car/1975/Elaris-BEO-86-kWh
Fiat | 500e 3+1 24 kWh | 135 | 21.3 | Lithium-ion | 108 | 220 | 112 | 135 | 9 | 40 | CCS | 0 | 185 | 4 | FWD | B - Compact | 3631 | 1683 | 1529 | Hatchback | https://ev-database.org/car/1726/Fiat-500e-3plus1-24-kWh
Fiat | 500e 3+1 42 kWh | 150 | 37.3 | Lithium-ion | 192 | 220 | 122 | 235 | 9 | 67 | CCS | 0 | 185 | 4 | FWD | B - Compact | 3631 | 1683 | 1529 | Hatchback | https://ev-database.org/car/1328/Fiat-500e-3plus1-42-kWh
Fiat | 500e Cabrio 24 kWh | 135 | 21.3 | Lithium-ion | 108 | 220 | 112 | 135 | 9 | 40 | CCS | 0 | 185 | 4 | FWD | B - Compact | 3631 | 1683 | 1529 | Cabriolet | https://ev-database.org/car/1727/Fiat-500e-Cabrio-24-kWh
Fiat | 500e Cabrio 42 kWh | 150 | 37.3 | Lithium-ion | 192 | 220 | 125 | 230 | 9 | 67 | CCS | 0 | 185 | 4 | FWD | B - Compact | 3631 | 1683 | 1529 | Cabriolet | https://ev-database.org/car/1275/Fiat-500e-Cabrio-42-kWh
Fiat | 500e Hatchback 24 kWh | 135 | 21.3 | Lithium-ion | 108 | 220 | 112 | 135 | 9 | 40 | CCS | 0 | 185 | 4 | FWD | B - Compact | 3631 | 1683 | 1529 | Hatchback | https://ev-database.org/car/1327/Fiat-500e-Hatchback-24-kWh
Fiat | 500e Hatchback 42 kWh | 150 | 37.3 | Lithium-ion | 192 | 220 | 118 | 235 | 9 | 67 | CCS | 0 | 185 | 4 | FWD | B - Compact | 3631 | 1683 | 1529 | Hatchback | https://ev-database.org/car/1285/Fiat-500e-Hatchback-42-kWh
Fiat | 600e | 150 | 50.8 | Lithium-ion | 102 | 260 | 124 | 310 | 9 | 79 | CCS | 0 | 360 | 5 | FWD | JB - Compact | 4171 | 1781 | 1523 | SUV | https://ev-database.org/car/1945/Fiat-600e
Fiat | Grande Panda | 132 | 43.8 | Lithium-ion |  | 122 | 136 | 260 | 11 | 60 | CCS | 550 | 361 | 5 | FWD | B - Compact | 3999 | 1763 | 1570 | Hatchback | https://ev-database.org/car/2251/Fiat-Grande-Panda
Ford | Capri Extended Range AWD | 180 | 79 | Lithium-ion | 288 | 679 | 148 | 455 | 5.3 | 135 | CCS | 1200 | 572 | 5 | AWD | D - Large | 4643 | 1872 | 1626 | Liftback Sedan | https://ev-database.org/car/2242/Ford-Capri-Extended-Range-AWD
Ford | Capri Extended Range RWD | 180 | 77 | Lithium-ion | 288 | 545 | 135 | 455 | 6.4 | 120 | CCS | 1000 | 572 | 5 | RWD | D - Large | 4643 | 1872 | 1626 | Liftback Sedan | https://ev-database.org/car/2241/Ford-Capri-Extended-Range-RWD
Ford | Capri Standard Range RWD | 160 | 52 | Lithium-ion | 192 | 310 | 163 | 320 | 9 | 85 | CCS | 1000 | 572 | 5 | RWD | D - Large | 4643 | 1872 | 1626 | Liftback Sedan | https://ev-database.org/car/2240/Ford-Capri-Standard-Range-RWD
Ford | Explorer Extended Range AWD | 180 | 79 | Lithium-ion | 288 | 679 | 153 | 440 | 5.3 | 135 | CCS | 1200 | 536 | 5 | AWD | JC - Medium | 4468 | 1871 | 1639 | SUV | https://ev-database.org/car/2169/Ford-Explorer-Extended-Range-AWD
Ford | Explorer Extended Range RWD | 180 | 77 | Lithium-ion | 288 | 545 | 139 | 435 | 6.4 | 120 | CCS | 1000 | 536 | 5 | RWD | JC - Medium | 4468 | 1871 | 1630 | SUV | https://ev-database.org/car/2168/Ford-Explorer-Extended-Range-RWD
Ford | Explorer Standard Range RWD | 160 | 52 | Lithium-ion | 192 | 310 | 137 | 305 | 8.7 | 85 | CCS | 1000 | 536 | 5 | RWD | JC - Medium | 4468 | 1871 | 1630 | SUV | https://ev-database.org/car/2167/Ford-Explorer-Standard-Range-RWD
Ford | Mustang Mach-E ER AWD (MY25) | 180 | 88 | Lithium-ion |  | 675 | 160 | 435 | 4.8 | 105 | CCS | 1500 | 519 | 5 | AWD | JD - Large | 4713 | 1881 | 1624 | SUV | https://ev-database.org/car/3189/Ford-Mustang-Mach-E-ER-AWD
Ford | Mustang Mach-E ER AWD (MY24) | 180 | 91 | Lithium-ion | 376 | 675 | 165 | 445 | 4.6 | 115 | CCS | 1500 | 519 | 5 | AWD | JD - Large | 4713 | 1881 | 1624 | SUV | https://ev-database.org/car/2279/Ford-Mustang-Mach-E-ER-AWD
Ford | Mustang Mach-E ER RWD (MY25) | 180 | 88 | Lithium-ion |  | 525 | 147 | 475 | 6.1 | 105 | CCS | 1500 | 519 | 5 | RWD | JD - Large | 4713 | 1881 | 1624 | SUV | https://ev-database.org/car/3188/Ford-Mustang-Mach-E-ER-RWD
Ford | Mustang Mach-E ER RWD (MY24) | 180 | 91 | Lithium-ion | 376 | 525 | 152 | 480 | 5.9 | 115 | CCS | 1500 | 519 | 5 | RWD | JD - Large | 4713 | 1881 | 1624 | SUV | https://ev-database.org/car/2278/Ford-Mustang-Mach-E-ER-RWD
Ford | Mustang Mach-E GT (MY24) | 200 | 91 | Lithium-ion | 376 | 950 | 177 | 425 | 3.8 | 115 | CCS | 750 | 519 | 5 | AWD | JD - Large | 4743 | 1881 | 1613 | SUV | https://ev-database.org/car/2280/Ford-Mustang-Mach-E-GT
Ford | Mustang Mach-E GT (MY25) | 200 | 91 | Lithium-ion | 376 | 950 | 177 | 435 | 3.8 | 115 | CCS | 750 | 519 | 5 | AWD | JD - Large | 4743 | 1881 | 1613 | SUV | https://ev-database.org/car/3190/Ford-Mustang-Mach-E-GT
Ford | Mustang Mach-E Rally (MY25) | 200 | 91 | Lithium-ion | 376 | 950 | 178 | 415 | 3.9 | 115 | CCS | 750 | 519 | 5 | AWD | JD - Large | 4743 | 1881 | 1633 | SUV | https://ev-database.org/car/3191/Ford-Mustang-Mach-E-Rally
Ford | Mustang Mach-E Rally (MY24) | 200 | 91 | Lithium-ion | 376 | 950 | 178 | 410 | 3.9 | 115 | CCS | 750 | 519 | 5 | AWD | JD - Large | 4743 | 1881 | 1633 | SUV | https://ev-database.org/car/2275/Ford-Mustang-Mach-E-Rally
Ford | Mustang Mach-E SR RWD (MY24) | 180 | 72.6 | Lithium-ion |  | 525 | 154 | 385 | 6.2 | 100 | CCS | 750 | 519 | 5 | RWD | JD - Large | 4713 | 1881 | 1624 | SUV | https://ev-database.org/car/2277/Ford-Mustang-Mach-E-SR-RWD
Ford | Mustang Mach-E SR RWD (MY25) | 180 | 72.6 | Lithium-ion |  | 525 | 154 | 380 | 6.2 | 100 | CCS | 750 | 519 | 5 | RWD | JD - Large | 4713 | 1881 | 1624 | SUV | https://ev-database.org/car/3187/Ford-Mustang-Mach-E-SR-RWD
Ford | Puma Gen-E | 160 | 43.6 | Lithium-ion |  | 290 | 126 | 275 | 8 | 85 | CCS | 750 | 523 | 5 | FWD | JB - Compact | 4214 | 1805 | 1555 | SUV | https://ev-database.org/car/3073/Ford-Puma-Gen-E
Ford | e-Tourneo Courier | 145 | 43.6 | Lithium-ion |  | 290 | 164 | 200 | 11 | 80 | CCS | 750 |  | 5 | FWD | N - Passenger Van | 4337 | 1876 | 1817 | Small Passenger Van | https://ev-database.org/car/3166/Ford-e-Tourneo-Courier
Ford | e-Tourneo Custom L1 160 kW | 130 | 64 | Lithium-ion |  | 415 | 370 | 235 | 9 | 70 | CCS | 2000 | 672 | 8 | RWD | N - Passenger Van | 5050 | 1999 | 1959 | Small Passenger Van | https://ev-database.org/car/3162/Ford-e-Tourneo-Custom-L1-160-kW
Ford | e-Tourneo Custom L1 210 kW | 130 | 64 | Lithium-ion |  | 415 | 370 | 235 | 8 | 70 | CCS | 2000 | 672 | 8 | RWD | N - Passenger Van | 5050 | 1999 | 1959 | Small Passenger Van | https://ev-database.org/car/3163/Ford-e-Tourneo-Custom-L1-210-kW
Ford | e-Tourneo Custom L2 160 kW | 150 | 64 | Lithium-ion |  | 415 | 370 | 235 | 9 | 70 | CCS | 2000 | 672 | 8 | RWD | N - Passenger Van | 5908 | 1999 | 1959 | Small Passenger Van | https://ev-database.org/car/3164/Ford-e-Tourneo-Custom-L2-160-kW
Ford | e-Tourneo Custom L2 210 kW | 150 | 64 | Lithium-ion |  | 415 | 370 | 235 | 8 | 70 | CCS | 2000 | 672 | 8 | RWD | N - Passenger Van | 5908 | 1999 | 1959 | Small Passenger Van | https://ev-database.org/car/3165/Ford-e-Tourneo-Custom-L2-210-kW
GWM | ORA 03 48 kWh | 160 | 45.4 | Lithium-ion |  | 250 | 146 | 260 | 8.3 | 45 | CCS | 0 | 228 | 5 | FWD | C - Medium | 4235 | 1825 | 1603 | Hatchback | https://ev-database.org/car/2091/GWM-ORA-03-48-kWh
GWM | ORA 03 63 kWh | 160 | 59.3 | Lithium-ion |  | 250 | 141 | 340 | 8.2 | 56 | CCS | 0 | 228 | 5 | FWD | C - Medium | 4235 | 1825 | 1603 | Hatchback | https://ev-database.org/car/2092/GWM-ORA-03-63-kWh
GWM | ORA 03 GT | 160 | 59.3 | Lithium-ion |  | 250 | 148 | 325 | 8.2 | 56 | CCS | 0 | 228 | 5 | FWD | C - Medium | 4254 | 1848 | 1603 | Hatchback | https://ev-database.org/car/2093/GWM-ORA-03-GT
GWM | ORA 07 GT | 180 | 83.5 | Lithium-ion |  | 680 | 161 | 430 | 4.5 | 80 | CCS | 0 | 333 | 5 | AWD | D - Large | 4871 | 1862 | 1500 | Sedan | https://ev-database.org/car/2247/GWM-ORA-07-GT
GWM | ORA 07 Pro | 170 | 64.3 | Lithium-ion |  | 340 | 146 | 350 | 8.2 | 75 | CCS | 0 | 333 | 5 | FWD | D - Large | 4871 | 1862 | 1500 | Sedan | https://ev-database.org/car/2246/GWM-ORA-07-Pro
GWM | ORA 07 Pure | 170 | 64.3 | Lithium-ion |  | 340 | 146 | 350 | 8.2 | 75 | CCS | 0 | 333 | 5 | FWD | D - Large | 4871 | 1862 | 1500 | Sedan | https://ev-database.org/car/2245/GWM-ORA-07-Pure
Genesis | G80 Electrified Luxury | 225 | 82.5 | Lithium-ion |  | 700 | 159 | 440 | 4.9 | 160 | CCS |  | 354 | 5 | AWD | F - Luxury | 5005 | 1925 | 1470 | Sedan | https://ev-database.org/car/1703/Genesis-G80-Electrified-Luxury
Genesis | GV60 Premium | 185 | 74 | Lithium-ion | 384 | 350 | 143 | 390 | 7.8 | 200 | CCS | 1600 | 432 | 5 | RWD | JC - Medium | 4515 | 1890 | 1580 | SUV | https://ev-database.org/car/1647/Genesis-GV60-Premium
Genesis | GV60 Sport | 200 | 74 | Lithium-ion | 384 | 605 | 157 | 375 | 5.5 | 200 | CCS | 1600 | 432 | 5 | AWD | JC - Medium | 4515 | 1890 | 1580 | SUV | https://ev-database.org/car/1648/Genesis-GV60-Sport
Genesis | GV60 Sport Plus | 235 | 74 | Lithium-ion | 384 | 700 | 159 | 360 | 4 | 200 | CCS | 1600 | 432 | 5 | AWD | JC - Medium | 4515 | 1890 | 1580 | SUV | https://ev-database.org/car/1649/Genesis-GV60-Sport-Plus
Genesis | GV70 Electrified Sport | 235 | 74 | Lithium-ion | 384 | 700 | 163 | 350 | 4.2 | 190 | CCS | 1800 | 503 | 5 | AWD | JD - Large | 4715 | 1910 | 1630 | SUV | https://ev-database.org/car/1725/Genesis-GV70-Electrified-Sport
Honda | e:Ny1 | 160 | 61.9 | Lithium-ion |  | 310 | 150 | 335 | 7.6 | 60 | CCS | 0 | 361 | 5 | FWD | JB - Compact | 4387 | 1790 | 1584 | SUV | https://ev-database.org/car/1940/Honda-eNy1
Hongqi | E-HS9 120 kWh | 200 | 112 | Lithium-ion |  | 750 | 217 | 455 | 4.9 | 110 | CCS | 1500 | 438 | 5 | AWD | JF - Luxury | 5209 | 2010 | 1731 | SUV | https://ev-database.org/car/2050/Hongqi-E-HS9-120-kWh
Hongqi | E-HS9 84 kWh | 200 | 76.5 | Lithium-ion |  | 600 | 193 | 320 | 6.5 | 112 | CCS | 1500 | 438 | 5 | AWD | JF - Luxury | 5209 | 2010 | 1731 | SUV | https://ev-database.org/car/1746/Hongqi-E-HS9-84-kWh
Hongqi | E-HS9 99 kWh | 200 | 90 | Lithium-ion |  | 750 | 194 | 370 | 4.9 | 112 | CCS | 1500 | 438 | 5 | AWD | JF - Luxury | 5209 | 2010 | 1731 | SUV | https://ev-database.org/car/1747/Hongqi-E-HS9-99-kWh
Hyundai | INSTER Long Range | 150 | 46 | Lithium-ion |  | 147 | 124 | 300 | 10.6 | 70 | CCS |  | 280 | 4 | FWD | JA - Mini | 3825 | 1610 | 1575 | SUV | https://ev-database.org/car/2231/Hyundai-INSTER-Long-Range
Hyundai | INSTER Standard Range | 140 | 39 | Lithium-ion |  | 147 | 119 | 255 | 11.7 | 60 | CCS |  | 280 | 4 | FWD | JA - Mini | 3825 | 1610 | 1575 | SUV | https://ev-database.org/car/2230/Hyundai-INSTER-Standard-Range
Hyundai | IONIQ 5 63 kWh RWD (MY24) | 185 | 60 | Lithium-ion | 288 | 350 | 136 | 345 | 8.5 | 150 | CCS | 750 | 520 | 5 | RWD | JC - Medium | 4655 | 1890 | 1605 | SUV | https://ev-database.org/car/2235/Hyundai-IONIQ-5-63-kWh-RWD
Hyundai | IONIQ 5 84 kWh AWD (MY24) | 185 | 80 | Lithium-ion | 384 | 605 | 162 | 445 | 5.3 | 205 | CCS | 1600 | 520 | 5 | AWD | JC - Medium | 4655 | 1890 | 1605 | SUV | https://ev-database.org/car/2237/Hyundai-IONIQ-5-84-kWh-AWD
Hyundai | IONIQ 5 84 kWh RWD (MY24) | 185 | 80 | Lithium-ion | 384 | 350 | 155 | 450 | 7.5 | 205 | CCS | 1600 | 520 | 5 | RWD | JC - Medium | 4655 | 1890 | 1605 | SUV | https://ev-database.org/car/2236/Hyundai-IONIQ-5-84-kWh-RWD
Hyundai | IONIQ 5 N (MY24) | 260 | 80 | Lithium-ion | 384 | 740 | 179 | 390 | 3.4 | 205 | CCS | 0 | 480 | 5 | AWD | JC - Medium | 4715 | 1940 | 1585 | SUV | https://ev-database.org/car/2044/Hyundai-IONIQ-5-N
Hyundai | IONIQ 6 Long Range 2WD | 185 | 74 | Lithium-ion | 384 | 350 | 136 | 495 | 7.4 | 200 | CCS | 1500 | 401 | 5 | RWD | D - Large | 4855 | 1880 | 1495 | Sedan | https://ev-database.org/car/1718/Hyundai-IONIQ-6-Long-Range-2WD
Hyundai | IONIQ 6 Long Range AWD | 185 | 74 | Lithium-ion | 384 | 605 | 143 | 440 | 5.1 | 200 | CCS | 1500 | 401 | 5 | AWD | D - Large | 4855 | 1880 | 1495 | Sedan | https://ev-database.org/car/1719/Hyundai-IONIQ-6-Long-Range-AWD
Hyundai | IONIQ 6 Standard Range 2WD | 185 | 50 | Lithium-ion | 264 | 350 | 117 | 335 | 8.8 | 120 | CCS | 750 | 401 | 5 | RWD | D - Large | 4855 | 1880 | 1495 | Sedan | https://ev-database.org/car/1717/Hyundai-IONIQ-6-Standard-Range-2WD
Hyundai | IONIQ 9 Long Range AWD | 200 | 106 | Lithium-ion |  | 605 | 177 | 490 | 6.7 | 195 | CCS | 2500 | 338 | 7 | AWD | JF - Luxury | 5060 | 1980 | 1790 | SUV | https://ev-database.org/car/3068/Hyundai-IONIQ-9-Long-Range-AWD
Hyundai | IONIQ 9 Long Range RWD | 185 | 106 | Lithium-ion |  | 350 | 171 | 500 | 9.4 | 195 | CCS | 1600 | 338 | 7 | RWD | JF - Luxury | 5060 | 1980 | 1790 | SUV | https://ev-database.org/car/3067/Hyundai-IONIQ-9-Long-Range-RWD
Hyundai | IONIQ 9 Performance AWD | 200 | 106 | Lithium-ion |  | 700 | 177 | 480 | 5.2 | 195 | CCS | 2500 | 338 | 7 | AWD | JF - Luxury | 5060 | 1980 | 1790 | SUV | https://ev-database.org/car/3069/Hyundai-IONIQ-9-Performance-AWD
Hyundai | Kona Electric 48 kWh | 160 | 48.4 | Lithium-ion |  | 255 | 128 | 295 | 8.8 | 50 | CCS | 300 | 466 | 5 | FWD | JB - Compact | 4355 | 1825 | 1575 | SUV | https://ev-database.org/car/1829/Hyundai-Kona-Electric-48-kWh
Hyundai | Kona Electric 65 kWh | 170 | 65.4 | Lithium-ion |  | 255 | 144 | 390 | 7.8 | 86 | CCS | 750 | 466 | 5 | FWD | JB - Compact | 4355 | 1825 | 1575 | SUV | https://ev-database.org/car/1830/Hyundai-Kona-Electric-65-kWh
Jaguar | I-Pace EV400 | 200 | 84.7 | Lithium-ion | 432 | 696 | 208 | 380 | 4.8 | 85 | CCS | 750 | 505 | 5 | AWD | JD - Large | 4682 | 2011 | 1566 | SUV | https://ev-database.org/car/1812/Jaguar-I-Pace-EV400
Jeep | Avenger Electric | 150 | 50.8 | Lithium-ion | 102 | 260 | 132 | 310 | 9 | 85 | CCS | 0 | 355 | 5 | FWD | JB - Compact | 4084 | 1776 | 1528 | SUV | https://ev-database.org/car/1816/Jeep-Avenger-Electric
Jeep | Compass Electric 74 kWh | 180 | 74 | Lithium-ion |  | 345 | 148 | 370 | 8.5 | 90 | CCS | 1000 | 550 | 5 | FWD | JC - Medium | 4552 | 1928 | 1675 | SUV | https://ev-database.org/car/3181/Jeep-Compass-Electric-74-kWh
KGM | Torres EVX | 175 | 72 | Lithium-ion |  | 339 | 156 | 370 | 8.1 | 85 | CCS | 1500 | 839 | 5 | FWD | JC - Medium | 4715 | 1890 | 1725 | SUV | https://ev-database.org/car/2189/KGM-Torres-EVX
Kia | EV3 Long Range | 170 | 78 | Lithium-ion |  | 283 | 139 | 455 | 7.7 | 105 | CCS | 1000 | 460 | 5 | FWD | JB - Compact | 4300 | 1850 | 1560 | SUV | https://ev-database.org/car/2212/Kia-EV3-Long-Range
Kia | EV3 Standard Range | 170 | 55 | Lithium-ion |  | 283 | 133 | 325 | 7.5 | 80 | CCS | 300 | 460 | 5 | FWD | JB - Compact | 4300 | 1850 | 1560 | SUV | https://ev-database.org/car/2211/Kia-EV3-Standard-Range
Kia | EV4 Hatchback Long Range | 170 | 78 | Lithium-ion |  | 283 | 132 | 475 | 7.7 | 105 | CCS |  | 435 | 5 | FWD | C - Medium | 4430 | 1860 | 1485 | Hatchback | https://ev-database.org/car/3124/Kia-EV4-Hatchback-Long-Range
Kia | EV4 Hatchback Standard Range | 170 | 55 | Lithium-ion |  | 283 | 134 | 340 | 7.4 | 80 | CCS |  | 435 | 5 | FWD | C - Medium | 4430 | 1860 | 1485 | Hatchback | https://ev-database.org/car/3123/Kia-EV4-Hatchback-Standard-Range
Kia | EV4 Sedan Long Range | 170 | 78 | Lithium-ion |  | 283 | 124 | 495 | 7.7 | 105 | CCS |  | 490 | 5 | FWD | C - Medium | 4730 | 1860 | 1480 | Sedan | https://ev-database.org/car/3122/Kia-EV4-Sedan-Long-Range
Kia | EV4 Sedan Standard Range | 170 | 55 | Lithium-ion |  | 283 | 128 | 355 | 7.4 | 80 | CCS |  | 490 | 5 | FWD | C - Medium | 4730 | 1860 | 1480 | Sedan | https://ev-database.org/car/3121/Kia-EV4-Sedan-Standard-Range
Kia | EV6 GT | 260 | 80 | Lithium-ion | 384 | 770 | 178 | 385 | 3.5 | 205 | CCS | 1800 | 480 | 5 | AWD | JC - Medium | 4695 | 1890 | 1545 | SUV | https://ev-database.org/car/3079/Kia-EV6-GT
Kia | EV6 Long Range 2WD | 185 | 80 | Lithium-ion | 384 | 350 | 143 | 455 | 7.3 | 205 | CCS | 1800 | 490 | 5 | RWD | JC - Medium | 4695 | 1880 | 1575 | SUV | https://ev-database.org/car/3028/Kia-EV6-Long-Range-2WD
Kia | EV6 Long Range AWD | 185 | 80 | Lithium-ion | 384 | 605 | 154 | 440 | 5.2 | 205 | CCS | 1800 | 490 | 5 | AWD | JC - Medium | 4695 | 1880 | 1575 | SUV | https://ev-database.org/car/3029/Kia-EV6-Long-Range-AWD
Kia | EV6 Standard Range 2WD | 185 | 60 | Lithium-ion | 288 | 350 | 140 | 345 | 8.7 | 150 | CCS | 750 | 490 | 5 | RWD | JC - Medium | 4695 | 1880 | 1575 | SUV | https://ev-database.org/car/3030/Kia-EV6-Standard-Range-2WD
Kia | EV9 76.1 kWh RWD | 190 | 73 | Lithium-ion | 348 | 350 | 165 | 355 | 8.5 | 160 | CCS | 900 | 333 | 7 | RWD | JF - Luxury | 5010 | 1980 | 1755 | SUV | https://ev-database.org/car/1833/Kia-EV9-761-kWh-RWD
Kia | EV9 99.8 kWh AWD | 200 | 96 | Lithium-ion | 456 | 600 | 188 | 435 | 6 | 194 | CCS | 2500 | 333 | 7 | AWD | JF - Luxury | 5010 | 1980 | 1755 | SUV | https://ev-database.org/car/1835/Kia-EV9-998-kWh-AWD
Kia | EV9 99.8 kWh AWD GT | 220 | 96 | Lithium-ion | 456 | 740 | 190 | 420 | 4.6 | 194 | CCS | 2500 | 333 | 7 | AWD | JF - Luxury | 5015 | 1980 | 1755 | SUV | https://ev-database.org/car/3196/Kia-EV9-998-kWh-AWD-GT
Kia | EV9 99.8 kWh AWD GT-Line | 200 | 96 | Lithium-ion | 456 | 700 | 190 | 425 | 5.3 | 194 | CCS | 2500 | 333 | 7 | AWD | JF - Luxury | 5015 | 1980 | 1780 | SUV | https://ev-database.org/car/1993/Kia-EV9-998-kWh-AWD-GT-Line
Kia | EV9 99.8 kWh RWD | 185 | 96 | Lithium-ion | 456 | 350 | 171 | 450 | 9.4 | 194 | CCS | 900 | 333 | 7 | RWD | JF - Luxury | 5010 | 1980 | 1755 | SUV | https://ev-database.org/car/1834/Kia-EV9-998-kWh-RWD
Kia | Niro EV | 167 | 64.8 | Lithium-ion | 96 | 255 | 140 | 385 | 7.8 | 70 | CCS | 750 | 475 | 5 | FWD | JC - Medium | 4420 | 1825 | 1570 | SUV | https://ev-database.org/car/1666/Kia-Niro-EV
Lancia | Ypsilon | 150 | 48.1 | Lithium-ion | 96 | 260 | 122 | 310 | 8.2 | 80 | CCS | 0 | 309 | 5 | FWD | B - Compact | 4080 | 1760 | 1440 | Hatchback | https://ev-database.org/car/2117/Lancia-Ypsilon
Leapmotor | C10 | 170 | 69.9 | Lithium-ion |  | 320 | 166 | 350 | 7.5 | 70 | CCS | 1500 | 435 | 5 | RWD | JD - Large | 4739 | 1900 | 1680 | SUV | https://ev-database.org/car/3040/Leapmotor-C10
Leapmotor | T03 | 130 | 36 | Lithium-ion |  | 158 | 136 | 225 | 12.7 | 30 | CCS |  | 210 | 4 | FWD | A - Mini | 3620 | 1652 | 1577 | Hatchback | https://ev-database.org/car/3039/Leapmotor-T03
Lexus | RZ 300e | 160 | 64 | Lithium-ion | 96 | 266 | 149 | 365 | 8 | 100 | CCS | 750 | 522 | 5 | FWD | JC - Medium | 4690 | 1860 | 1600 | SUV | https://ev-database.org/car/3027/Lexus-RZ-300e
Lexus | RZ 450e | 160 | 64 | Lithium-ion | 96 | 435 | 158 | 350 | 5.6 | 100 | CCS | 750 | 522 | 5 | AWD | JD - Large | 4805 | 1895 | 1635 | SUV | https://ev-database.org/car/1677/Lexus-RZ-450e
Lexus | UX 300e | 160 | 64 | Lithium-ion | 96 | 300 | 145 | 340 | 7.5 | 35 | CHAdeMO | 0 | 316 | 5 | FWD | JC - Medium | 4495 | 1840 | 1545 | SUV | https://ev-database.org/car/1943/Lexus-UX-300e
Lotus | Eletre | 250 | 109 | Lithium-ion |  | 710 | 204 | 495 | 4.5 | 259 | CCS | 2250 | 611 | 5 | AWD | JF - Luxury | 5103 | 2019 | 1630 | SUV | https://ev-database.org/car/1767/Lotus-Eletre
Lotus | Eletre R | 260 | 109 | Lithium-ion |  | 985 | 266 | 455 | 2.9 | 259 | CCS | 2250 | 611 | 5 | AWD | JF - Luxury | 5103 | 2019 | 1636 | SUV | https://ev-database.org/car/1768/Lotus-Eletre-R
Lotus | Eletre S | 250 | 109 | Lithium-ion |  | 710 | 222 | 480 | 4.5 | 259 | CCS | 2250 | 611 | 5 | AWD | JF - Luxury | 5103 | 2019 | 1630 | SUV | https://ev-database.org/car/2066/Lotus-Eletre-S
Lotus | Emeya | 250 | 98.9 | Lithium-ion |  | 710 | 198 | 520 | 4.2 | 240 | CCS | 2250 | 509 | 5 | AWD | F - Luxury | 5139 | 2005 | 1464 | Liftback Sedan | https://ev-database.org/car/2141/Lotus-Emeya
Lotus | Emeya R | 256 | 98.9 | Lithium-ion |  | 985 | 227 | 465 | 2.8 | 240 | CCS | 1225 | 509 | 5 | AWD | F - Luxury | 5139 | 2005 | 1464 | Liftback Sedan | https://ev-database.org/car/2143/Lotus-Emeya-R
Lotus | Emeya S | 250 | 98.9 | Lithium-ion |  | 710 | 198 | 520 | 4.2 | 240 | CCS | 2250 | 509 | 5 | AWD | F - Luxury | 5139 | 2005 | 1464 | Liftback Sedan | https://ev-database.org/car/2142/Lotus-Emeya-S
Lucid | Air Grand Touring | 270 | 112 | Lithium-ion | 6600 | 1200 | 143 | 665 | 3 | 184 | CCS | 0 | 456 | 5 | AWD | F - Luxury | 4975 | 1939 | 1410 | Sedan | https://ev-database.org/car/1316/Lucid-Air-Grand-Touring
Lucid | Air Pure RWD | 200 | 92 | Lithium-ion | 5400 |  | 130 | 565 | 4.7 | 160 | CCS | 0 | 456 | 5 | RWD | F - Luxury | 4975 | 1939 | 1410 | Sedan | https://ev-database.org/car/2116/Lucid-Air-Pure-RWD
Lucid | Air Touring | 250 | 92 | Lithium-ion | 5400 |  | 142 | 580 | 3.2 | 160 | CCS | 0 | 456 | 5 | AWD | F - Luxury | 4975 | 1939 | 1410 | Sedan | https://ev-database.org/car/1317/Lucid-Air-Touring
Lynk&Co | 2 | 180 | 65 | Lithium-ion |  | 343 | 149 | 370 | 5.5 | 90 | CCS | 1600 | 410 | 5 | RWD | JC - Medium | 4460 | 1845 | 1573 | SUV | https://ev-database.org/car/3045/LynkCo-02
MG | Cyberster GT | 200 | 74.4 | Lithium-ion |  | 725 | 168 | 395 | 3.2 | 85 | CCS |  | 249 | 2 | AWD | G - Sports | 4535 | 1913 | 1329 | Cabriolet | https://ev-database.org/car/2203/MG-Cyberster-GT
MG | Cyberster Trophy | 195 | 74.4 | Lithium-ion |  | 475 | 146 | 425 | 5 | 85 | CCS |  | 249 | 2 | RWD | G - Sports | 4535 | 1913 | 1329 | Cabriolet | https://ev-database.org/car/2202/MG-Cyberster-Trophy
MG | 4 Electric 51 kWh | 160 | 50.8 | Lithium-ion | 104 | 250 | 145 | 300 | 7.7 | 68 | CCS | 500 | 363 | 5 | RWD | C - Medium | 4287 | 1836 | 1504 | Hatchback | https://ev-database.org/car/1707/MG-MG4-Electric-51-kWh
MG | 4 Electric 64 kWh | 160 | 61.7 | Lithium-ion | 104 | 250 | 142 | 360 | 7.9 | 116 | CCS | 500 | 363 | 5 | RWD | C - Medium | 4287 | 1836 | 1504 | Hatchback | https://ev-database.org/car/1708/MG-MG4-Electric-64-kWh
MG | 4 Electric 77 kWh | 180 | 74.4 | Lithium-ion |  | 350 | 143 | 425 | 6.5 | 110 | CCS | 500 | 363 | 5 | RWD | C - Medium | 4287 | 1836 | 1516 | Hatchback | https://ev-database.org/car/1973/MG-MG4-Electric-77-kWh
MG | 4 Electric XPOWER | 200 | 61.7 | Lithium-ion | 104 | 600 | 160 | 320 | 3.8 | 116 | CCS | 500 | 363 | 5 | AWD | C - Medium | 4287 | 1836 | 1516 | Hatchback | https://ev-database.org/car/1944/MG-MG4-Electric-XPOWER
MG | 5 Electric Long Range | 185 | 57.4 | Lithium-ion |  | 280 | 151 | 335 | 7.7 | 60 | CCS | 500 | 479 | 5 | FWD | C - Medium | 4600 | 1818 | 1543 | Station/Estate | https://ev-database.org/car/1474/MG-MG5-Electric-Long-Range
MG | 5 Electric Standard Range | 185 | 46 | Lithium-ion |  | 280 | 148 | 265 | 7.7 | 53 | CCS | 500 | 479 | 5 | FWD | C - Medium | 4600 | 1818 | 1543 | Station/Estate | https://ev-database.org/car/1646/MG-MG5-Electric-Standard-Range
MG | S5 EV 49 kWh | 170 | 47.1 | Lithium-ion |  | 250 | 139 | 275 | 8 | 80 | CCS | 750 | 453 | 5 | RWD | JC - Medium | 4476 | 1849 | 1621 | SUV | https://ev-database.org/car/3146/MG-MGS5--EV-49-kWh
MG | S5 EV 64 kWh | 190 | 62.1 | Lithium-ion |  | 350 | 134 | 365 | 6.3 | 90 | CCS | 750 | 453 | 5 | RWD | JC - Medium | 4476 | 1849 | 1621 | SUV | https://ev-database.org/car/3147/MG-MGS5--EV-64-kWh
MG | ZS EV Long Range | 175 | 68.3 | Lithium-ion |  | 280 | 155 | 370 | 8.4 | 82 | CCS | 500 | 448 | 5 | FWD | JB - Compact | 4323 | 1809 | 1649 | SUV | https://ev-database.org/car/1541/MG-ZS-EV-Long-Range
MG | ZS EV Standard Range | 175 | 49 | Lithium-ion |  | 280 | 153 | 265 | 8.6 | 50 | CCS | 500 | 448 | 5 | FWD | JB - Compact | 4323 | 1809 | 1649 | SUV | https://ev-database.org/car/1540/MG-ZS-EV-Standard-Range
Maserati | GranCabrio Folgore | 290 | 83 | Lithium-ion |  | 1350 | 198 | 395 | 2.8 | 190 | CCS |  | 151 | 4 | AWD | F - Luxury | 4966 | 1957 | 1365 | Cabriolet | https://ev-database.org/car/2187/Maserati-GranCabrio-Folgore
Maserati | GranTurismo Folgore | 325 | 83 | Lithium-ion |  | 1350 | 182 | 420 | 2.7 | 217 | CCS |  | 270 | 4 | AWD | F - Luxury | 4959 | 1957 | 1353 | Coupe | https://ev-database.org/car/1803/Maserati-GranTurismo-Folgore
Maserati | Grecale Folgore | 220 | 95 | Lithium-ion |  | 820 | 220 | 400 | 4.1 | 110 | CCS | 1800 | 535 | 5 | AWD | JE - Executive | 4865 | 1948 | 1651 | SUV | https://ev-database.org/car/1843/Maserati-Grecale-Folgore
Maxus | MIFA 9 | 180 | 84 | Lithium-ion |  | 350 | 195 | 365 | 9.2 | 103 | CCS | 1000 | 31 Banana Boxes | 7 | FWD | N - Passenger Van | 5270 | 2000 | 1840 | Small Passenger Van | https://ev-database.org/car/1837/Maxus-MIFA-9
Mazda | 6e 68.8 kWh | 175 | 66 | Lithium-ion |  | 320 | 138 | 390 | 7.6 | 120 | CCS | 1500 | 456 | 5 | RWD | D - Large | 4921 | 1890 | 1491 | Liftback Sedan | https://ev-database.org/car/3107/Mazda-6e-688-kWh
Mazda | 6e Long Range 80 kWh | 175 | 75 | Lithium-ion |  | 320 | 136 | 440 | 7.8 | 70 | CCS | 1500 | 456 | 5 | RWD | D - Large | 4921 | 1890 | 1491 | Liftback Sedan | https://ev-database.org/car/3108/Mazda-6e-Long-Range-80-kWh
Mercedes-Benz | CLA 250+ | 210 | 85 | Lithium-ion |  | 335 | 122 | 565 | 6.7 | 235 | CCS | 1500 | 405 | 5 | RWD | D - Large | 4723 | 1855 | 1468 | Sedan | https://ev-database.org/car/3139/Mercedes-Benz-CLA-250plus
Mercedes-Benz | CLA 350 4MATIC | 210 | 85 | Lithium-ion |  | 515 | 126 | 550 | 4.9 | 235 | CCS | 1800 | 405 | 5 | AWD | D - Large | 4723 | 1855 | 1468 | Sedan | https://ev-database.org/car/3140/Mercedes-Benz-CLA-350-4MATIC
Mercedes-Benz | EQA 250 | 160 | 66.5 | Lithium-ion | 300 | 385 | 146 | 395 | 8.6 | 100 | CCS | 1500 | 340 | 5 | FWD | JC - Medium | 4463 | 1834 | 1620 | SUV | https://ev-database.org/car/1984/Mercedes-Benz-EQA-250
Mercedes-Benz | EQA 250+ | 160 | 70.5 | Lithium-ion |  | 385 | 142 | 420 | 8.6 | 90 | CCS | 1500 | 340 | 5 | FWD | JC - Medium | 4463 | 1834 | 1620 | SUV | https://ev-database.org/car/1985/Mercedes-Benz-EQA-250plus
Mercedes-Benz | EQA 300 4MATIC | 160 | 66.5 | Lithium-ion | 300 | 390 | 162 | 350 | 7.7 | 100 | CCS | 1800 | 340 | 5 | AWD | JC - Medium | 4463 | 1834 | 1620 | SUV | https://ev-database.org/car/1986/Mercedes-Benz-EQA-300-4MATIC
Mercedes-Benz | EQA 350 4MATIC | 160 | 66.5 | Lithium-ion | 300 | 520 | 162 | 350 | 6 | 100 | CCS | 1800 | 340 | 5 | AWD | JC - Medium | 4463 | 1834 | 1620 | SUV | https://ev-database.org/car/1987/Mercedes-Benz-EQA-350-4MATIC
Mercedes-Benz | EQB 250+ | 160 | 70.5 | Lithium-ion |  | 385 | 152 | 415 | 8.9 | 90 | CCS | 1400 | 495 | 7 | FWD | JC - Medium | 4684 | 1834 | 1667 | SUV | https://ev-database.org/car/1988/Mercedes-Benz-EQB-250plus
Mercedes-Benz | EQB 300 4MATIC | 160 | 66.5 | Lithium-ion | 300 | 390 | 168 | 345 | 8 | 100 | CCS | 1700 | 495 | 7 | AWD | JC - Medium | 4684 | 1834 | 1667 | SUV | https://ev-database.org/car/1989/Mercedes-Benz-EQB-300-4MATIC
Mercedes-Benz | EQB 350 4MATIC | 160 | 66.5 | Lithium-ion | 300 | 520 | 168 | 345 | 6.2 | 100 | CCS | 1700 | 495 | 7 | AWD | JC - Medium | 4684 | 1834 | 1667 | SUV | https://ev-database.org/car/1990/Mercedes-Benz-EQB-350-4MATIC
Mercedes-Benz | EQE 300 | 210 | 89 | Lithium-ion |  | 550 | 163 | 525 | 7.3 | 120 | CCS | 750 | 430 | 5 | RWD | E - Executive | 4946 | 1906 | 1503 | Sedan | https://ev-database.org/car/2204/Mercedes-Benz-EQE-300
Mercedes-Benz | EQE 350 4MATIC | 210 | 90.6 | Lithium-ion | 360 | 765 | 173 | 515 | 6.3 | 141 | CCS | 1700 | 430 | 5 | AWD | E - Executive | 4946 | 1906 | 1503 | Sedan | https://ev-database.org/car/2206/Mercedes-Benz-EQE-350-4MATIC
Mercedes-Benz | EQE 350+ | 210 | 96 | Lithium-ion |  | 565 | 164 | 555 | 6.5 | 141 | CCS | 750 | 430 | 5 | RWD | E - Executive | 4946 | 1906 | 1510 | Sedan | https://ev-database.org/car/2205/Mercedes-Benz-EQE-350plus
Mercedes-Benz | EQE 500 4MATIC | 210 | 90.6 | Lithium-ion | 360 | 858 | 173 | 505 | 4.7 | 141 | CCS | 1700 | 430 | 5 | AWD | E - Executive | 4946 | 1906 | 1503 | Sedan | https://ev-database.org/car/2207/Mercedes-Benz-EQE-500-4MATIC
Mercedes-Benz | EQE AMG 43 4MATIC | 210 | 90.6 | Lithium-ion | 360 | 858 | 207 | 450 | 4.2 | 141 | CCS | 1700 | 430 | 5 | AWD | E - Executive | 4964 | 1906 | 1495 | Sedan | https://ev-database.org/car/2208/Mercedes-Benz-EQE-AMG-43-4MATIC
Mercedes-Benz | EQE AMG 53 4MATIC+ | 220 | 90.6 | Lithium-ion | 360 | 950 | 208 | 450 | 3.5 | 141 | CCS | 1700 | 430 | 5 | AWD | E - Executive | 4964 | 1906 | 1495 | Sedan | https://ev-database.org/car/2209/Mercedes-Benz-EQE-AMG-53-4MATICplus
Mercedes-Benz | EQE SUV 300 | 210 | 90.6 | Lithium-ion |  | 550 | 182 | 450 | 7.6 | 141 | CCS | 750 | 520 | 5 | RWD | JE - Executive | 4863 | 1940 | 1685 | SUV | https://ev-database.org/car/2045/Mercedes-Benz-EQE-SUV-300
Mercedes-Benz | EQE SUV 350 4MATIC | 210 | 90.6 | Lithium-ion |  | 765 | 189 | 435 | 6.6 | 141 | CCS | 1800 | 520 | 5 | AWD | JE - Executive | 4863 | 1940 | 1685 | SUV | https://ev-database.org/car/2047/Mercedes-Benz-EQE-SUV-350-4MATIC
Mercedes-Benz | EQE SUV 350+ | 210 | 96 | Lithium-ion |  | 565 | 164 | 475 | 6.9 | 141 | CCS | 750 | 520 | 5 | RWD | JE - Executive | 4863 | 1940 | 1685 | SUV | https://ev-database.org/car/2046/Mercedes-Benz-EQE-SUV-350plus
Mercedes-Benz | EQE SUV 500 4MATIC | 210 | 96 | Lithium-ion |  | 858 | 187 | 455 | 4.9 | 141 | CCS | 1800 | 520 | 5 | AWD | JE - Executive | 4863 | 1940 | 1685 | SUV | https://ev-database.org/car/2048/Mercedes-Benz-EQE-SUV-500-4MATIC
Mercedes-Benz | EQE SUV AMG 43 4MATIC | 210 | 90.6 | Lithium-ion | 360 | 858 | 214 | 425 | 4.3 | 141 | CCS | 1800 | 520 | 5 | AWD | JE - Executive | 4879 | 1940 | 1672 | SUV | https://ev-database.org/car/1763/Mercedes-Benz-EQE-SUV-AMG-43-4MATIC
Mercedes-Benz | EQE SUV AMG 53 4MATIC+ | 240 | 90.6 | Lithium-ion | 360 | 1000 | 242 | 420 | 3.5 | 141 | CCS | 1800 | 520 | 5 | AWD | JE - Executive | 4879 | 1940 | 1672 | SUV | https://ev-database.org/car/1764/Mercedes-Benz-EQE-SUV-AMG-53-4MATICplus
Mercedes-Benz | EQS 350 | 210 | 96 | Lithium-ion | 360 | 565 | 165 | 570 | 6.7 | 130 | CCS | 750 | 620 | 5 | RWD | F - Luxury | 5223 | 1926 | 1512 | Sedan | https://ev-database.org/car/2155/Mercedes-Benz-EQS-350
Mercedes-Benz | EQS 450 4MATIC | 210 | 118 | Lithium-ion |  | 800 | 180 | 655 | 5.7 | 160 | CCS | 1700 | 620 | 5 | AWD | F - Luxury | 5223 | 1926 | 1518 | Sedan | https://ev-database.org/car/2194/Mercedes-Benz-EQS-450-4MATIC
Mercedes-Benz | EQS 450+ | 210 | 118 | Lithium-ion |  | 568 | 173 | 685 | 6.2 | 160 | CCS | 750 | 620 | 5 | RWD | F - Luxury | 5223 | 1926 | 1518 | Sedan | https://ev-database.org/car/2193/Mercedes-Benz-EQS-450plus
Mercedes-Benz | EQS 500 4MATIC | 210 | 118 | Lithium-ion |  | 828 | 180 | 640 | 4.9 | 160 | CCS | 1700 | 620 | 5 | AWD | F - Luxury | 5223 | 1926 | 1518 | Sedan | https://ev-database.org/car/2195/Mercedes-Benz-EQS-500-4MATIC
Mercedes-Benz | EQS 580 4MATIC | 210 | 118 | Lithium-ion |  | 858 | 180 | 640 | 4.4 | 160 | CCS | 1700 | 620 | 5 | AWD | F - Luxury | 5223 | 1926 | 1518 | Sedan | https://ev-database.org/car/2196/Mercedes-Benz-EQS-580-4MATIC
Mercedes-Benz | EQS AMG 53 4MATIC+ | 250 | 118 | Lithium-ion |  | 1020 | 222 | 585 | 3.4 | 160 | CCS | 1700 | 620 | 5 | AWD | F - Luxury | 5223 | 1926 | 1518 | Sedan | https://ev-database.org/car/2197/Mercedes-Benz-EQS-AMG-53-4MATICplus
Mercedes-Benz | EQS SUV 450 4MATIC | 210 | 118 | Lithium-ion |  | 800 | 199 | 530 | 6.1 | 160 | CCS | 1800 | 645 | 7 | AWD | JF - Luxury | 5125 | 1959 | 1718 | SUV | https://ev-database.org/car/2088/Mercedes-Benz-EQS-SUV-450-4MATIC
Mercedes-Benz | EQS SUV 450+ | 210 | 118 | Lithium-ion |  | 568 | 195 | 540 | 6.8 | 160 | CCS | 750 | 645 | 7 | RWD | JF - Luxury | 5125 | 1959 | 1718 | SUV | https://ev-database.org/car/2087/Mercedes-Benz-EQS-SUV-450plus
Mercedes-Benz | EQS SUV 500 4MATIC | 210 | 118 | Lithium-ion |  | 828 | 199 | 530 | 5.3 | 160 | CCS | 1800 | 645 | 7 | AWD | JF - Luxury | 5125 | 1959 | 1718 | SUV | https://ev-database.org/car/2089/Mercedes-Benz-EQS-SUV-500-4MATIC
Mercedes-Benz | EQS SUV 580 4MATIC | 210 | 118 | Lithium-ion |  | 858 | 199 | 530 | 4.7 | 160 | CCS | 1800 | 13 Banana Boxes | 7 | AWD | JF - Luxury | 5125 | 1959 | 1718 | SUV | https://ev-database.org/car/2090/Mercedes-Benz-EQS-SUV-580-4MATIC
Mercedes-Benz | EQS SUV Maybach 680 | 210 | 118 | Lithium-ion |  | 950 | 211 | 490 | 4.4 | 160 | CCS | 1800 | 440 | 4 | AWD | JF - Luxury | 5125 | 1959 | 1725 | SUV | https://ev-database.org/car/2086/Mercedes-Benz-EQS-SUV-Maybach-680
Mercedes-Benz | EQT 200 Long | 132 | 45 | Lithium-ion |  | 245 | 177 | 220 | 13.3 | 50 | CCS | 1500 | 828 | 7 | FWD | N - Passenger Van | 4922 | 1859 | 1811 | Small Passenger Van | https://ev-database.org/car/2239/Mercedes-Benz-EQT-200-Long
Mercedes-Benz | EQT 200 Standard | 132 | 45 | Lithium-ion |  | 245 | 167 | 225 | 12.6 | 50 | CCS | 1500 | 551 | 5 | FWD | N - Passenger Van | 4498 | 1859 | 1819 | Small Passenger Van | https://ev-database.org/car/1908/Mercedes-Benz-EQT-200-Standard
Mercedes-Benz | EQV 250 Extra-Long | 160 | 60 | Lithium-ion | 192 | 365 | 282 | 210 | 12 | 60 | CCS | 0 | 1410 | 7 | FWD | N - Passenger Van | 5370 | 1928 | 1911 | Small Passenger Van | https://ev-database.org/car/2130/Mercedes-Benz-EQV-250-Extra-Long
Mercedes-Benz | EQV 250 Long | 160 | 60 | Lithium-ion | 192 | 365 | 282 | 215 | 12 | 60 | CCS | 0 | 1030 | 7 | FWD | N - Passenger Van | 5140 | 1928 | 1910 | Small Passenger Van | https://ev-database.org/car/2129/Mercedes-Benz-EQV-250-Long
Mercedes-Benz | EQV 300 Extra-Long | 140 | 90 | Lithium-ion | 288 | 365 | 249 | 315 | 12.2 | 96 | CCS | 0 | 1410 | 7 | FWD | N - Passenger Van | 5370 | 1928 | 1901 | Small Passenger Van | https://ev-database.org/car/2274/Mercedes-Benz-EQV-300-Extra-Long
Mercedes-Benz | EQV 300 Long | 160 | 90 | Lithium-ion | 288 | 365 | 276 | 320 | 12.1 | 96 | CCS | 0 | 1030 | 7 | FWD | N - Passenger Van | 5140 | 1928 | 1901 | Small Passenger Van | https://ev-database.org/car/2131/Mercedes-Benz-EQV-300-Long
Mercedes-Benz | G 580 | 180 | 116 | Lithium-ion | 216 | 1164 | 267 | 360 | 4.7 | 150 | CCS | 0 | 555 | 5 | AWD | JF - Luxury | 4624 | 1931 | 1986 | SUV | https://ev-database.org/car/2192/Mercedes-Benz-G-580
Mercedes-Benz | eVito Tourer Extra-Long 60 kWh | 160 | 60 | Lithium-ion | 192 | 360 | 254 | 215 | 12 | 60 | CCS | 0 | 1390 | 8 | FWD | N - Passenger Van | 5370 | 1928 | 1890 | Small Passenger Van | https://ev-database.org/car/2139/Mercedes-Benz-eVito-Tourer-Extra-Long-60-kWh
Mercedes-Benz | eVito Tourer Long 60 kWh | 160 | 60 | Lithium-ion | 192 | 360 | 259 | 220 | 12 | 60 | CCS | 0 | 990 | 8 | FWD | N - Passenger Van | 5140 | 1928 | 1890 | Small Passenger Van | https://ev-database.org/car/2138/Mercedes-Benz-eVito-Tourer-Long-60-kWh
Mercedes-Benz | eVito Tourer Long 90 kWh | 160 | 90 | Lithium-ion | 288 | 360 | 260 | 325 | 12.1 | 96 | CCS | 0 | 990 | 8 | FWD | N - Passenger Van | 5140 | 1928 | 1890 | Small Passenger Van | https://ev-database.org/car/2140/Mercedes-Benz-eVito-Tourer-Long-90-kWh
Mini | Aceman E | 160 | 38.5 | Lithium-ion |  | 290 | 129 | 230 | 7.9 | 60 | CCS | 750 | 300 | 5 | FWD | JB - Compact | 4079 | 1754 | 1514 | SUV | https://ev-database.org/car/2190/Mini-Aceman-E
Mini | Aceman JCW | 200 | 49.2 | Lithium-ion |  | 350 | 143 | 280 | 6.4 | 75 | CCS | 750 | 300 | 5 | FWD | JB - Compact | 4079 | 1754 | 1514 | SUV | https://ev-database.org/car/3059/Mini-Aceman-JCW
Mini | Aceman SE | 170 | 49.2 | Lithium-ion |  | 330 | 129 | 290 | 7.1 | 75 | CCS | 750 | 300 | 5 | FWD | JB - Compact | 4079 | 1754 | 1514 | SUV | https://ev-database.org/car/2191/Mini-Aceman-SE
Mini | Cooper E | 160 | 36.6 | Lithium-ion |  | 290 | 125 | 250 | 7.3 | 60 | CCS | 0 | 200 | 4 | FWD | B - Compact | 3858 | 1756 | 1460 | Hatchback | https://ev-database.org/car/1997/Mini-Cooper-E
Mini | Cooper JCW | 200 | 49.2 | Lithium-ion |  | 350 | 135 | 290 | 5.9 | 75 | CCS | 0 | 200 | 4 | FWD | B - Compact | 3858 | 1756 | 1460 | Hatchback | https://ev-database.org/car/3058/Mini-Cooper-JCW
Mini | Cooper SE | 170 | 49.2 | Lithium-ion |  | 330 | 127 | 330 | 6.7 | 75 | CCS | 0 | 200 | 4 | FWD | B - Compact | 3858 | 1756 | 1460 | Hatchback | https://ev-database.org/car/1998/Mini-Cooper-SE
Mini | Countryman E | 170 | 64.6 | Lithium-ion |  | 250 | 140 | 380 | 8.6 | 94 | CCS | 750 | 460 | 5 | FWD | JC - Medium | 4433 | 1843 | 1656 | SUV | https://ev-database.org/car/1994/Mini-Countryman-E
Mini | Countryman SE ALL4 | 180 | 64.6 | Lithium-ion |  | 494 | 149 | 365 | 5.6 | 94 | CCS | 1200 | 460 | 5 | AWD | JC - Medium | 4433 | 1843 | 1656 | SUV | https://ev-database.org/car/1995/Mini-Countryman-SE-ALL4
NIO | EL6 Long Range | 200 | 90 | Lithium-ion | 96 | 700 | 170 | 435 | 4.5 | 135 | CCS | 1200 | 579 | 5 | AWD | JE - Executive | 4854 | 1995 | 1703 | SUV | https://ev-database.org/car/1922/NIO-EL6-Long-Range
NIO | EL6 Standard Range | 200 | 73.5 | Lithium-ion | 118 | 700 | 181 | 365 | 4.5 | 110 | CCS | 1200 | 579 | 5 | AWD | JE - Executive | 4854 | 1995 | 1703 | SUV | https://ev-database.org/car/1921/NIO-EL6-Standard-Range
NIO | EL7 Long Range | 200 | 90 | Lithium-ion | 96 | 850 | 185 | 430 | 3.9 | 100 | CCS | 2000 | 570 | 5 | AWD | JF - Luxury | 4912 | 1987 | 1720 | SUV | https://ev-database.org/car/1789/NIO-EL7-Long-Range
NIO | EL7 Standard Range | 200 | 73.5 | Lithium-ion | 118 | 850 | 198 | 355 | 3.9 | 110 | CCS | 2000 | 570 | 5 | AWD | JF - Luxury | 4912 | 1987 | 1720 | SUV | https://ev-database.org/car/1788/NIO-EL7-Standard-Range
NIO | EL8 Long Range | 200 | 90 | Lithium-ion | 96 | 850 | 185 | 440 | 4.1 | 190 | CCS | 2000 | 265 | 6 | AWD | JF - Luxury | 5099 | 1989 | 1750 | SUV | https://ev-database.org/car/2223/NIO-EL8-Long-Range
NIO | EL8 Standard Range | 200 | 73.5 | Lithium-ion | 118 | 850 | 196 | 360 | 4.1 | 110 | CCS | 2000 | 265 | 6 | AWD | JF - Luxury | 5099 | 1989 | 1750 | SUV | https://ev-database.org/car/2222/NIO-EL8-Standard-Range
NIO | ET5 Long Range | 200 | 90 | Lithium-ion | 96 | 700 | 167 | 500 | 4 | 100 | CCS | 1400 | 386 | 5 | AWD | E - Executive | 4790 | 1960 | 1499 | Sedan | https://ev-database.org/car/1787/NIO-ET5-Long-Range
NIO | ET5 Standard Range | 200 | 73.5 | Lithium-ion | 118 | 700 | 175 | 410 | 4 | 110 | CCS | 1400 | 386 | 5 | AWD | E - Executive | 4790 | 1960 | 1499 | Sedan | https://ev-database.org/car/1786/NIO-ET5-Standard-Range
NIO | ET5 Touring Long Range | 200 | 90 | Lithium-ion | 96 | 700 | 178 | 485 | 4 | 135 | CCS | 1400 | 450 | 5 | AWD | E - Executive | 4790 | 1960 | 1499 | Station/Estate | https://ev-database.org/car/1916/NIO-ET5-Touring-Long-Range
NIO | ET5 Touring Standard Range | 200 | 73.5 | Lithium-ion | 118 | 700 | 169 | 400 | 4 | 110 | CCS | 1400 | 450 | 5 | AWD | E - Executive | 4790 | 1960 | 1499 | Station/Estate | https://ev-database.org/car/1915/NIO-ET5-Touring-Standard-Range
NIO | ET7 Long Range | 200 | 90 | Lithium-ion | 96 | 850 | 178 | 505 | 3.8 | 100 | CCS | 2000 | 363 | 5 | AWD | F - Luxury | 5101 | 1987 | 1509 | Sedan | https://ev-database.org/car/1752/NIO-ET7-Long-Range
NIO | ET7 Standard Range | 200 | 73.5 | Lithium-ion | 118 | 850 | 191 | 415 | 3.8 | 110 | CCS | 2000 | 363 | 5 | AWD | F - Luxury | 5101 | 1987 | 1509 | Sedan | https://ev-database.org/car/1751/NIO-ET7-Standard-Range
Nissan | Ariya 63kWh | 160 | 63 | Lithium-ion |  | 300 | 175 | 335 | 7.5 | 90 | CCS | 750 | 468 | 5 | FWD | JC - Medium | 4595 | 1850 | 1660 | SUV | https://ev-database.org/car/1301/Nissan-Ariya-63kWh
Nissan | Ariya 87kWh | 160 | 87 | Lithium-ion |  | 300 | 169 | 450 | 7.6 | 110 | CCS | 750 | 468 | 5 | FWD | JC - Medium | 4595 | 1850 | 1660 | SUV | https://ev-database.org/car/1302/Nissan-Ariya-87kWh
Nissan | Ariya e-4ORCE 87kWh - 225 kW | 200 | 87 | Lithium-ion |  | 600 | 190 | 405 | 5.7 | 110 | CCS | 1500 | 415 | 5 | AWD | JC - Medium | 4595 | 1850 | 1660 | SUV | https://ev-database.org/car/1304/Nissan-Ariya-e-4ORCE-87kWh---225-kW
Nissan | Ariya e-4ORCE 87kWh - 320 kW Nismo | 200 | 87 | Lithium-ion |  | 600 | 209 | 385 | 5 | 110 | CCS |  | 415 | 5 | AWD | JC - Medium | 4655 | 1850 | 1660 | SUV | https://ev-database.org/car/3074/Nissan-Ariya-e-4ORCE-87kWh---320-kW-Nismo
Nissan | Townstar EV Passenger | 132 | 45 | Lithium-ion |  | 245 | 158 | 225 | 12.6 | 50 | CCS | 1500 | 819 | 5 | FWD | N - Passenger Van | 4488 | 1860 | 1838 | Small Passenger Van | https://ev-database.org/car/2042/Nissan-Townstar-EV-Passenger
Nissan | Townstar EV Passenger L2 | 130 | 45 | Lithium-ion |  | 245 | 173 | 220 | 13.3 | 50 | CCS | 1500 | 819 | 7 | FWD | N - Passenger Van | 4911 | 1860 | 1815 | Small Passenger Van | https://ev-database.org/car/3084/Nissan-Townstar-EV-Passenger-L2
Omoda | E5 | 172 | 61 | Lithium-ion |  | 340 | 152 | 345 | 7.6 | 60 | CCS |  | 380 | 5 | FWD | JC - Medium | 4424 | 1830 | 1588 | SUV | https://ev-database.org/car/3046/Omoda-E5
Opel | Astra Electric | 170 | 50.8 | Lithium-ion | 102 | 270 | 128 | 320 | 9.2 | 85 | CCS | 0 | 352 | 5 | FWD | C - Medium | 4374 | 1860 | 1470 | Hatchback | https://ev-database.org/car/1792/Opel-Astra-Electric
Opel | Astra Sports Tourer Electric | 170 | 50.8 | Lithium-ion | 102 | 270 | 123 | 310 | 9.3 | 85 | CCS | 0 | 516 | 5 | FWD | C - Medium | 4642 | 1860 | 1480 | Station/Estate | https://ev-database.org/car/1793/Opel-Astra-Sports-Tourer-Electric
Opel | Combo-e Life 50 kWh | 135 | 50 | Lithium-ion |  | 260 | 149 | 235 | 11.3 | 80 | CCS | 750 | 775 | 5 | FWD | N - Passenger Van | 4410 | 1921 | 1812 | Small Passenger Van | https://ev-database.org/car/2161/Opel-Combo-e-Life-50-kWh
Opel | Combo-e Life XL 50 kWh | 135 | 50 | Lithium-ion |  | 260 | 149 | 230 | 11.3 | 80 | CCS | 750 | 1050 | 7 | FWD | N - Passenger Van | 4760 | 1921 | 1818 | Small Passenger Van | https://ev-database.org/car/2162/Opel-Combo-e-Life-XL-50-kWh
Opel | Corsa Electric 50 kWh | 150 | 46.3 | Lithium-ion | 216 | 260 | 131 | 290 | 8.7 | 78 | CCS | 0 | 267 | 5 | FWD | B - Compact | 4061 | 1765 | 1435 | Hatchback | https://ev-database.org/car/1941/Opel-Corsa-Electric-50-kWh
Opel | Corsa Electric 51 kWh | 150 | 48.1 | Lithium-ion | 96 | 260 | 120 | 315 | 8.1 | 80 | CCS | 0 | 267 | 5 | FWD | B - Compact | 4061 | 1765 | 1435 | Hatchback | https://ev-database.org/car/1942/Opel-Corsa-Electric-51-kWh
Opel | Frontera 44 kWh | 140 | 44 | Lithium-ion |  | 120 | 144 | 245 | 12.1 | 60 | CCS | 350 | 460 | 5 | FWD | JB - Compact | 4385 | 1795 | 1635 | SUV | https://ev-database.org/car/2238/Opel-Frontera-44-kWh
Opel | Grandland 73 kWh | 170 | 73 | Lithium-ion | 96 | 260 | 145 | 365 | 9 | 90 | CCS | 1200 | 550 | 5 | FWD | JC - Medium | 4650 | 1934 | 1665 | SUV | https://ev-database.org/car/3037/Opel-Grandland-73-kWh
Opel | Grandland 82 kWh | 170 | 82.2 | Lithium-ion |  | 260 | 146 | 410 | 9 | 100 | CCS | 1200 | 550 | 5 | FWD | JC - Medium | 4650 | 1934 | 1665 | SUV | https://ev-database.org/car/3038/Opel-Grandland-82-kWh
Opel | Mokka Electric | 150 | 50.8 | Lithium-ion | 102 | 260 | 126 | 285 | 9 | 85 | CCS | 0 | 310 | 5 | FWD | JB - Compact | 4151 | 1790 | 1534 | SUV | https://ev-database.org/car/3051/Opel-Mokka-Electric
Opel | Zafira-e Life L2 50 kWh | 130 | 46.3 | Lithium-ion | 216 | 270 | 217 | 180 | 13.3 | 78 | CCS | 1000 | 603 | 9 | FWD | N - Passenger Van | 4983 | 1920 | 1890 | Small Passenger Van | https://ev-database.org/car/2260/Opel-Zafira-e-Life-L2-50-kWh
Opel | Zafira-e Life L2 75 kWh | 130 | 68 | Lithium-ion | 324 | 270 | 202 | 260 | 14.2 | 79 | CCS | 1000 | 603 | 9 | FWD | N - Passenger Van | 4983 | 1920 | 1890 | Small Passenger Van | https://ev-database.org/car/2262/Opel-Zafira-e-Life-L2-75-kWh
Opel | Zafira-e Life L3 50 kWh | 130 | 46.3 | Lithium-ion | 216 | 270 | 219 | 180 | 13.3 | 78 | CCS | 1000 | 989 | 9 | FWD | N - Passenger Van | 5333 | 1920 | 1890 | Small Passenger Van | https://ev-database.org/car/2261/Opel-Zafira-e-Life-L3-50-kWh
Opel | Zafira-e Life L3 75 kWh | 130 | 68 | Lithium-ion | 324 | 260 | 204 | 260 | 14.2 | 79 | CCS | 1000 | 989 | 9 | FWD | N - Passenger Van | 5333 | 1920 | 1890 | Small Passenger Van | https://ev-database.org/car/2263/Opel-Zafira-e-Life-L3-75-kWh
Peugeot | e-2008 50 kWh | 150 | 46.3 | Lithium-ion | 216 | 260 | 136 | 270 | 9.9 | 78 | CCS | 0 | 434 | 5 | FWD | JB - Compact | 4304 | 1775 | 1523 | SUV | https://ev-database.org/car/1946/Peugeot-e-2008-50-kWh
Peugeot | e-2008 54 kWh | 150 | 50.8 | Lithium-ion | 102 | 260 | 125 | 300 | 9.1 | 85 | CCS | 0 | 434 | 5 | FWD | JB - Compact | 4304 | 1775 | 1523 | SUV | https://ev-database.org/car/1947/Peugeot-e-2008-54-kWh
Peugeot | e-208 50 kWh | 150 | 46.3 | Lithium-ion | 216 | 260 | 132 | 290 | 9 | 78 | CCS | 0 | 265 | 5 | FWD | B - Compact | 4055 | 1765 | 1430 | Hatchback | https://ev-database.org/car/1948/Peugeot-e-208-50-kWh
Peugeot | e-208 51 kWh | 150 | 48.1 | Lithium-ion | 96 | 260 | 120 | 310 | 8.2 | 80 | CCS | 0 | 265 | 5 | FWD | B - Compact | 4055 | 1765 | 1430 | Hatchback | https://ev-database.org/car/1949/Peugeot-e-208-51-kWh
Peugeot | e-3008 73 kWh | 170 | 73 | Lithium-ion | 96 | 345 | 143 | 380 | 8.8 | 90 | CCS | 1250 | 588 | 5 | FWD | JC - Medium | 4542 | 1895 | 1641 | SUV | https://ev-database.org/car/2003/Peugeot-e-3008-73-kWh
Peugeot | e-3008 73 kWh Dual Motor | 170 | 73 | Lithium-ion | 96 | 511 | 195 | 375 | 6.4 | 90 | CCS |  | 588 | 5 | AWD | JC - Medium | 4542 | 1895 | 1641 | SUV | https://ev-database.org/car/2004/Peugeot-e-3008-73-kWh-Dual-Motor
Peugeot | e-3008 97 kWh Long Range | 170 | 96.9 | Lithium-ion |  | 345 | 145 | 500 | 8.7 | 135 | CCS | 1200 | 588 | 5 | FWD | JC - Medium | 4542 | 1895 | 1641 | SUV | https://ev-database.org/car/2005/Peugeot-e-3008-97-kWh-Long-Range
Peugeot | e-308 | 170 | 50.8 | Lithium-ion | 102 | 260 | 124 | 300 | 9.8 | 80 | CCS | 0 | 412 | 5 | FWD | C - Medium | 4367 | 1852 | 1441 | Hatchback | https://ev-database.org/car/1744/Peugeot-e-308
Peugeot | e-308 SW | 150 | 50.8 | Lithium-ion | 102 | 260 | 127 | 300 | 10 | 80 | CCS |  | 608 | 5 | FWD | C - Medium | 4636 | 1852 | 1442 | Station/Estate | https://ev-database.org/car/1745/Peugeot-e-308-SW
Peugeot | e-408 58 kWh | 160 | 58.3 | Lithium-ion |  | 345 | 129 | 375 | 7.2 | 70 | CCS |  | 471 | 5 | FWD | JD - Large | 4687 | 1859 | 1478 | SUV | https://ev-database.org/car/3066/Peugeot-e-408-58-kWh
Peugeot | e-5008 73 kWh | 170 | 73 | Lithium-ion | 96 | 345 | 150 | 370 | 9.7 | 90 | CCS | 1000 | 348 | 7 | FWD | JD - Large | 4791 | 1895 | 1694 | SUV | https://ev-database.org/car/2149/Peugeot-e-5008-73-kWh
Peugeot | e-5008 73 kWh Dual Motor | 170 | 73 | Lithium-ion | 96 | 511 | 203 | 360 | 7 | 90 | CCS |  | 348 | 7 | AWD | JD - Large | 4791 | 1895 | 1694 | SUV | https://ev-database.org/car/2150/Peugeot-e-5008-73-kWh-Dual-Motor
Peugeot | e-5008 97 kWh Long Range | 170 | 96.9 | Lithium-ion |  | 345 | 152 | 485 | 9.6 | 135 | CCS | 1000 | 348 | 7 | FWD | JD - Large | 4791 | 1895 | 1694 | SUV | https://ev-database.org/car/2151/Peugeot-e-5008-97-kWh-Long-Range
Peugeot | e-Rifter M 50 kWh | 132 | 50 | Lithium-ion |  | 270 | 152 | 235 | 11.7 | 80 | CCS | 750 | 775 | 5 | FWD | N - Passenger Van | 4403 | 1921 | 1818 | Small Passenger Van | https://ev-database.org/car/2163/Peugeot-e-Rifter-M-50-kWh
Peugeot | e-Rifter XL 50 kWh | 132 | 50 | Lithium-ion |  | 270 | 153 | 230 | 11.7 | 80 | CCS | 750 | 1050 | 7 | FWD | N - Passenger Van | 4755 | 1921 | 1837 | Small Passenger Van | https://ev-database.org/car/2164/Peugeot-e-Rifter-XL-50-kWh
Peugeot | e-Traveller L2 50 kWh | 130 | 46.3 | Lithium-ion | 216 | 270 | 217 | 180 | 13.3 | 78 | CCS | 1000 | 603 | 9 | FWD | N - Passenger Van | 4983 | 1920 | 1890 | Small Passenger Van | https://ev-database.org/car/2256/Peugeot-e-Traveller-L2-50-kWh
Peugeot | e-Traveller L2 75 kWh | 130 | 68 | Lithium-ion | 324 | 270 | 202 | 260 | 14.2 | 79 | CCS | 1000 | 603 | 9 | FWD | N - Passenger Van | 4983 | 1920 | 1890 | Small Passenger Van | https://ev-database.org/car/2258/Peugeot-e-Traveller-L2-75-kWh
Peugeot | e-Traveller L3 50 kWh | 130 | 46.3 | Lithium-ion | 216 | 270 | 219 | 180 | 13.3 | 78 | CCS | 1000 | 989 | 9 | FWD | N - Passenger Van | 5333 | 1920 | 1890 | Small Passenger Van | https://ev-database.org/car/2257/Peugeot-e-Traveller-L3-50-kWh
Peugeot | e-Traveller L3 75 kWh | 130 | 68 | Lithium-ion | 324 | 270 | 204 | 260 | 14.2 | 79 | CCS | 1000 | 989 | 9 | FWD | N - Passenger Van | 5333 | 1920 | 1890 | Small Passenger Van | https://ev-database.org/car/2259/Peugeot-e-Traveller-L3-75-kWh
Polestar | 2 Long Range Dual Motor (MY26) | 205 | 79 | Lithium-ion | 324 | 740 | 142 | 455 | 4.5 | 125 | CCS | 1500 | 407 | 5 | AWD | D - Large | 4606 | 1859 | 1479 | Liftback Sedan | https://ev-database.org/car/3152/Polestar-2-Long-Range-Dual-Motor
Polestar | 2 Long Range Performance (MY26) | 205 | 79 | Lithium-ion | 324 | 740 | 142 | 450 | 4.2 | 125 | CCS | 1500 | 407 | 5 | AWD | D - Large | 4606 | 1859 | 1473 | Liftback Sedan | https://ev-database.org/car/3153/Polestar-2-Long-Range-Performance
Polestar | 2 Long Range Single Motor (MY26) | 205 | 79 | Lithium-ion | 324 | 490 | 130 | 475 | 6.2 | 125 | CCS | 1500 | 407 | 5 | RWD | D - Large | 4606 | 1859 | 1479 | Liftback Sedan | https://ev-database.org/car/3151/Polestar-2-Long-Range-Single-Motor
Polestar | 2 Standard Range Single Motor (MY26) | 205 | 67 | Lithium-ion |  | 490 | 129 | 405 | 6.4 | 110 | CCS | 1500 | 407 | 5 | RWD | D - Large | 4606 | 1859 | 1479 | Liftback Sedan | https://ev-database.org/car/3150/Polestar-2-Standard-Range-Single-Motor
Polestar | 3 Long Range Dual motor | 210 | 107 | Lithium-ion | 204 | 840 | 183 | 515 | 5 | 150 | CCS | 2200 | 484 | 5 | AWD | JE - Executive | 4900 | 1968 | 1614 | SUV | https://ev-database.org/car/1758/Polestar-3-Long-Range-Dual-motor
Polestar | 3 Long Range Performance | 210 | 107 | Lithium-ion | 204 | 910 | 194 | 495 | 4.7 | 150 | CCS | 2200 | 484 | 5 | AWD | JE - Executive | 4900 | 1968 | 1614 | SUV | https://ev-database.org/car/1759/Polestar-3-Long-Range-Performance
Polestar | 3 Long Range Single motor | 180 | 107 | Lithium-ion | 204 | 490 | 166 | 530 | 7.8 | 150 | CCS | 1500 | 484 | 5 | RWD | JE - Executive | 4900 | 1968 | 1614 | SUV | https://ev-database.org/car/2229/Polestar-3-Long-Range-Single-motor
Polestar | 4 Long Range Dual Motor | 200 | 94 | Lithium-ion | 110 | 686 | 165 | 485 | 3.8 | 135 | CCS | 2000 | 526 | 5 | AWD | E - Executive | 4839 | 2008 | 1544 | Liftback Sedan | https://ev-database.org/car/1842/Polestar-4-Long-Range-Dual-Motor
Polestar | 4 Long Range Single Motor | 180 | 94 | Lithium-ion | 110 | 343 | 157 | 495 | 7.4 | 135 | CCS | 1500 | 526 | 5 | RWD | E - Executive | 4839 | 2008 | 1544 | Liftback Sedan | https://ev-database.org/car/1841/Polestar-4-Long-Range-Single-Motor
Porsche | Macan 4 Electric | 220 | 95 | Lithium-ion | 180 | 650 | 184 | 470 | 5.2 | 200 | CCS | 2000 | 540 | 5 | AWD | JD - Large | 4784 | 1938 | 1622 | SUV | https://ev-database.org/car/2084/Porsche-Macan-4-Electric
Porsche | Macan 4S Electric | 240 | 95 | Lithium-ion | 180 | 820 | 186 | 470 | 4.1 | 200 | CCS | 2000 | 540 | 5 | AWD | JD - Large | 4784 | 1938 | 1622 | SUV | https://ev-database.org/car/2244/Porsche-Macan-4S-Electric
Porsche | Macan Electric | 220 | 95 | Lithium-ion | 180 | 563 | 177 | 495 | 5.7 | 200 | CCS | 2000 | 540 | 5 | RWD | JD - Large | 4784 | 1938 | 1623 | SUV | https://ev-database.org/car/2083/Porsche-Macan-Electric
Porsche | Macan Turbo Electric | 260 | 95 | Lithium-ion | 180 | 1001 | 183 | 460 | 3.3 | 200 | CCS | 2000 | 480 | 5 | AWD | JD - Large | 4784 | 1938 | 1621 | SUV | https://ev-database.org/car/2085/Porsche-Macan-Turbo-Electric
Porsche | Taycan | 230 | 82.3 | Lithium-ion |  | 410 | 164 | 495 | 4.8 | 195 | CCS | 0 | 407 | 5 | RWD | F - Luxury | 4963 | 1966 | 1379 | Sedan | https://ev-database.org/car/2098/Porsche-Taycan
Porsche | Taycan 4 | 230 | 82.3 | Lithium-ion |  | 585 | 172 | 490 | 4.6 | 195 | CCS | 0 | 407 | 5 | AWD | F - Luxury | 4963 | 1966 | 1379 | Sedan | https://ev-database.org/car/3060/Porsche-Taycan-4
Porsche | Taycan 4 Cross Turismo | 220 | 97 | Lithium-ion | 396 | 610 | 188 | 510 | 4.7 | 281 | CCS | 0 | 446 | 5 | AWD | F - Luxury | 4974 | 1967 | 1409 | Station/Estate | https://ev-database.org/car/2110/Porsche-Taycan-4-Cross-Turismo
Porsche | Taycan 4 Plus | 230 | 97 | Lithium-ion | 396 | 610 | 175 | 565 | 4.6 | 281 | CCS | 0 | 407 | 5 | AWD | F - Luxury | 4963 | 1966 | 1379 | Sedan | https://ev-database.org/car/3061/Porsche-Taycan-4-Plus
Porsche | Taycan 4S | 250 | 82.3 | Lithium-ion |  | 695 | 174 | 490 | 3.7 | 195 | CCS | 0 | 407 | 5 | AWD | F - Luxury | 4963 | 1966 | 1379 | Sedan | https://ev-database.org/car/2100/Porsche-Taycan-4S
Porsche | Taycan 4S Cross Turismo | 240 | 97 | Lithium-ion | 396 | 710 | 188 | 510 | 3.8 | 281 | CCS | 0 | 446 | 5 | AWD | F - Luxury | 4974 | 1967 | 1409 | Station/Estate | https://ev-database.org/car/2111/Porsche-Taycan-4S-Cross-Turismo
Porsche | Taycan 4S Plus | 250 | 97 | Lithium-ion | 396 | 710 | 177 | 565 | 3.7 | 281 | CCS | 0 | 407 | 5 | AWD | F - Luxury | 4963 | 1966 | 1379 | Sedan | https://ev-database.org/car/2101/Porsche-Taycan-4S-Plus
Porsche | Taycan 4S Plus Sport Turismo | 250 | 97 | Lithium-ion | 396 | 710 | 186 | 510 | 3.7 | 281 | CCS | 0 | 446 | 5 | AWD | F - Luxury | 4963 | 1966 | 1390 | Station/Estate | https://ev-database.org/car/2107/Porsche-Taycan-4S-Plus-Sport-Turismo
Porsche | Taycan 4S Sport Turismo | 250 | 82.3 | Lithium-ion |  | 695 | 183 | 440 | 3.7 | 195 | CCS | 0 | 446 | 5 | AWD | F - Luxury | 4963 | 1966 | 1390 | Station/Estate | https://ev-database.org/car/2106/Porsche-Taycan-4S-Sport-Turismo
Porsche | Taycan GTS | 250 | 97 | Lithium-ion | 396 | 790 | 176 | 535 | 3.3 | 281 | CCS | 0 | 366 | 5 | AWD | F - Luxury | 4963 | 1966 | 1381 | Sedan | https://ev-database.org/car/3062/Porsche-Taycan-GTS
Porsche | Taycan GTS Sport Turismo | 250 | 97 | Lithium-ion | 396 | 790 | 185 | 505 | 3.3 | 281 | CCS | 0 | 405 | 5 | AWD | F - Luxury | 4963 | 1966 | 1392 | Station/Estate | https://ev-database.org/car/3063/Porsche-Taycan-GTS-Sport-Turismo
Porsche | Taycan Plus | 230 | 97 | Lithium-ion | 396 | 420 | 168 | 575 | 4.8 | 281 | CCS | 0 | 407 | 5 | RWD | F - Luxury | 4963 | 1966 | 1379 | Sedan | https://ev-database.org/car/2099/Porsche-Taycan-Plus
Porsche | Taycan Plus Sport Turismo | 230 | 97 | Lithium-ion | 396 | 420 | 176 | 530 | 4.8 | 281 | CCS | 0 | 446 | 5 | RWD | F - Luxury | 4963 | 1966 | 1390 | Station/Estate | https://ev-database.org/car/2105/Porsche-Taycan-Plus-Sport-Turismo
Porsche | Taycan Sport Turismo | 230 | 82.3 | Lithium-ion |  | 410 | 173 | 460 | 4.8 | 195 | CCS | 0 | 446 | 5 | RWD | F - Luxury | 4963 | 1966 | 1390 | Station/Estate | https://ev-database.org/car/2104/Porsche-Taycan-Sport-Turismo
Porsche | Taycan Turbo | 260 | 97 | Lithium-ion | 396 | 940 | 174 | 535 | 2.7 | 281 | CCS | 0 | 366 | 5 | AWD | F - Luxury | 4963 | 1966 | 1379 | Sedan | https://ev-database.org/car/2102/Porsche-Taycan-Turbo
Porsche | Taycan Turbo Cross Turismo | 250 | 97 | Lithium-ion | 396 | 940 | 188 | 495 | 2.8 | 281 | CCS | 0 | 405 | 5 | AWD | F - Luxury | 4974 | 1967 | 1412 | Station/Estate | https://ev-database.org/car/2112/Porsche-Taycan-Turbo-Cross-Turismo
Porsche | Taycan Turbo GT | 290 | 97 | Lithium-ion | 396 | 1340 | 184 | 475 | 2.3 | 281 | CCS | 0 | 326 | 5 | AWD | F - Luxury | 4968 | 1966 | 1378 | Sedan | https://ev-database.org/car/2144/Porsche-Taycan-Turbo-GT
Porsche | Taycan Turbo GT Weissach | 305 | 97 | Lithium-ion | 396 | 1340 | 180 | 475 | 2.2 | 281 | CCS | 0 | 367 | 2 | AWD | F - Luxury | 4968 | 1966 | 1378 | Sedan | https://ev-database.org/car/2145/Porsche-Taycan-Turbo-GT-Weissach
Porsche | Taycan Turbo S | 260 | 97 | Lithium-ion | 396 | 1110 | 174 | 525 | 2.4 | 281 | CCS | 0 | 366 | 5 | AWD | F - Luxury | 4963 | 1966 | 1378 | Sedan | https://ev-database.org/car/2103/Porsche-Taycan-Turbo-S
Porsche | Taycan Turbo S Cross Turismo | 250 | 97 | Lithium-ion | 396 | 1110 | 188 | 485 | 2.5 | 281 | CCS | 0 | 405 | 5 | AWD | F - Luxury | 4974 | 1967 | 1407 | Station/Estate | https://ev-database.org/car/2113/Porsche-Taycan-Turbo-S-Cross-Turismo
Porsche | Taycan Turbo S Sport Turismo | 260 | 97 | Lithium-ion | 396 | 1110 | 183 | 505 | 2.4 | 281 | CCS | 0 | 405 | 5 | AWD | F - Luxury | 4963 | 1966 | 1388 | Station/Estate | https://ev-database.org/car/2109/Porsche-Taycan-Turbo-S-Sport-Turismo
Porsche | Taycan Turbo Sport Turismo | 260 | 97 | Lithium-ion | 396 | 940 | 184 | 505 | 2.7 | 281 | CCS | 0 | 405 | 5 | AWD | F - Luxury | 4963 | 1966 | 1392 | Station/Estate | https://ev-database.org/car/2108/Porsche-Taycan-Turbo-Sport-Turismo
Renault | 4 E-Tech 40kWh 120hp | 150 | 40 | Lithium-ion | 93 | 225 | 124 | 245 | 9.2 | 55 | CCS | 750 | 420 | 5 | FWD | JB - Compact | 4143 | 1796 | 1552 | SUV | https://ev-database.org/car/3126/Renault-4-E-Tech-40kWh-120hp
Renault | 4 E-Tech 52kWh 150hp | 150 | 52 | Lithium-ion | 184 | 245 | 127 | 315 | 8.2 | 70 | CCS | 750 | 420 | 5 | FWD | JB - Compact | 4143 | 1796 | 1552 | SUV | https://ev-database.org/car/3127/Renault-4-E-Tech-52kWh-150hp
Renault | 5 E-Tech 40kWh 120hp | 150 | 40 | Lithium-ion | 93 | 225 | 132 | 250 | 9 | 55 | CCS | 500 | 326 | 5 | FWD | B - Compact | 3922 | 1808 | 1489 | Hatchback | https://ev-database.org/car/2134/Renault-5-E-Tech-40kWh-120hp
Renault | 5 E-Tech 40kWh 95hp | 130 | 40 | Lithium-ion | 93 | 215 | 129 | 255 | 12 |  |  | 500 | 326 | 5 | FWD | B - Compact | 3922 | 1808 | 1489 | Hatchback | https://ev-database.org/car/2133/Renault-5-E-Tech-40kWh-95hp
Renault | 5 E-Tech 52kWh 150hp | 150 | 52 | Lithium-ion | 184 | 245 | 129 | 320 | 8 | 70 | CCS | 500 | 326 | 5 | FWD | B - Compact | 3922 | 1808 | 1489 | Hatchback | https://ev-database.org/car/2135/Renault-5-E-Tech-52kWh-150hp
Renault | Kangoo E-Tech Electric | 135 | 45 | Lithium-ion |  | 245 | 158 | 225 | 12.6 | 50 | CCS | 1500 | 950 | 5 | FWD | N - Passenger Van | 4486 | 1860 | 1838 | Small Passenger Van | https://ev-database.org/car/1802/Renault-Kangoo-E-Tech-Electric
Renault | Kangoo Grand E-Tech Electric | 130 | 45 | Lithium-ion |  | 245 | 170 | 220 | 13.3 | 50 | CCS | 1500 | 500 | 7 | FWD | N - Passenger Van | 4911 | 1860 | 1815 | Small Passenger Van | https://ev-database.org/car/2043/Renault-Kangoo-Grand-E-Tech-Electric
Renault | Megane E-Tech EV60 130hp (TU2025) | 150 | 60 | Lithium-ion | 288 | 250 | 125 | 380 | 10.5 | 88 | CCS | 500 | 440 | 5 | FWD | C - Medium | 4200 | 1860 | 1505 | Hatchback | https://ev-database.org/car/3131/Renault-Megane-E-Tech-EV60-130hp
Renault | Megane E-Tech EV60 220hp (TU2025) | 160 | 60 | Lithium-ion | 288 | 300 | 133 | 380 | 7.4 | 88 | CCS | 900 | 440 | 5 | FWD | C - Medium | 4200 | 1860 | 1505 | Hatchback | https://ev-database.org/car/3132/Renault-Megane-E-Tech-EV60-220hp
Renault | Scenic E-Tech EV60 170hp | 150 | 60 | Lithium-ion | 192 | 280 | 144 | 340 | 8.6 | 75 | CCS | 1100 | 545 | 5 | FWD | JC - Medium | 4470 | 1864 | 1571 | SUV | https://ev-database.org/car/2068/Renault-Scenic-E-Tech-EV60-170hp
Renault | Scenic E-Tech EV87 220hp | 170 | 87 | Lithium-ion | 288 | 300 | 143 | 480 | 7.9 | 95 | CCS | 1100 | 545 | 5 | FWD | JC - Medium | 4470 | 1864 | 1571 | SUV | https://ev-database.org/car/2069/Renault-Scenic-E-Tech-EV87-220hp
Rolls-Royce | Spectre | 250 | 102 | Lithium-ion |  | 900 | 192 | 465 | 4.5 | 126 | CCS |  | 380 | 4 | AWD | I - Luxury | 5453 | 2080 | 1559 | Coupe | https://ev-database.org/car/1765/Rolls-Royce-Spectre
Skoda | Elroq 50 | 160 | 52 | Lithium-ion | 192 | 310 | 149 | 310 | 9 | 90 | CCS | 1000 | 470 | 5 | RWD | JC - Medium | 4488 | 1884 | 1625 | SUV | https://ev-database.org/car/3031/Skoda-Elroq-50
Skoda | Elroq 60 | 160 | 59 | Lithium-ion | 216 | 310 | 149 | 350 | 8.5 | 110 | CCS | 1000 | 470 | 5 | RWD | JC - Medium | 4488 | 1884 | 1625 | SUV | https://ev-database.org/car/3032/Skoda-Elroq-60
Skoda | Elroq 85 | 180 | 77 | Lithium-ion | 288 | 545 | 145 | 450 | 6.6 | 120 | CCS | 1000 | 470 | 5 | RWD | JC - Medium | 4488 | 1884 | 1625 | SUV | https://ev-database.org/car/3033/Skoda-Elroq-85
Skoda | Elroq RS | 180 | 79 | Lithium-ion | 288 | 679 | 151 | 450 | 5.4 | 135 | CCS | 1200 | 470 | 5 | AWD | JC - Medium | 4488 | 1884 | 1608 | SUV | https://ev-database.org/car/3183/Skoda-Elroq-RS
Skoda | Enyaq 60 | 160 | 59 | Lithium-ion | 216 | 310 | 145 | 360 | 8.1 | 110 | CCS | 1000 | 585 | 5 | RWD | JC - Medium | 4658 | 1879 | 1622 | SUV | https://ev-database.org/car/3096/Skoda-Enyaq-60
Skoda | Enyaq 85 | 180 | 77 | Lithium-ion | 288 | 545 | 141 | 455 | 6.7 | 120 | CCS | 1000 | 585 | 5 | RWD | JC - Medium | 4658 | 1879 | 1622 | SUV | https://ev-database.org/car/3097/Skoda-Enyaq-85
Skoda | Enyaq 85x | 180 | 77 | Lithium-ion | 288 | 679 | 150 | 450 | 6.7 | 120 | CCS | 1200 | 585 | 5 | AWD | JC - Medium | 4658 | 1879 | 1620 | SUV | https://ev-database.org/car/3098/Skoda-Enyaq-85x
Skoda | Enyaq Coupe 60 | 160 | 59 | Lithium-ion | 216 | 310 | 141 | 370 | 8.1 | 110 | CCS | 1000 | 570 | 5 | RWD | JC - Medium | 4658 | 1879 | 1623 | SUV | https://ev-database.org/car/3099/Skoda-Enyaq-Coupe-60
Skoda | Enyaq Coupe 85 | 180 | 77 | Lithium-ion | 288 | 545 | 138 | 470 | 6.7 | 120 | CCS | 1000 | 570 | 5 | RWD | JC - Medium | 4658 | 1879 | 1623 | SUV | https://ev-database.org/car/3100/Skoda-Enyaq-Coupe-85
Skoda | Enyaq Coupe 85x | 180 | 77 | Lithium-ion | 288 | 679 | 146 | 460 | 6.7 | 120 | CCS | 1200 | 570 | 5 | AWD | JC - Medium | 4658 | 1879 | 1621 | SUV | https://ev-database.org/car/3101/Skoda-Enyaq-Coupe-85x
Skoda | Enyaq Coupe RS | 180 | 79 | Lithium-ion | 288 | 679 | 143 | 470 | 5.4 | 135 | CCS | 1200 | 570 | 5 | AWD | JC - Medium | 4660 | 1879 | 1608 | SUV | https://ev-database.org/car/3185/Skoda-Enyaq-Coupe-RS
Skoda | Enyaq RS | 180 | 79 | Lithium-ion | 288 | 679 | 147 | 460 | 5.4 | 135 | CCS | 1200 | 585 | 5 | AWD | JC - Medium | 4660 | 1879 | 1607 | SUV | https://ev-database.org/car/3184/Skoda-Enyaq-RS
Skywell | BE11 Long Range | 150 | 81 | Lithium-ion |  | 320 | 166 | 390 | 9.6 | 50 | CCS |  | 467 | 5 | FWD | JD - Large | 4720 | 1908 | 1696 | SUV | https://ev-database.org/car/3065/Skywell-BE11-Long-Range
Skywell | BE11 Standard Range | 150 | 68 | Lithium-ion |  | 320 | 149 | 330 | 9.6 | 50 | CCS |  | 467 | 5 | FWD | JD - Large | 4720 | 1908 | 1696 | SUV | https://ev-database.org/car/3064/Skywell-BE11-Standard-Range
Smart | #1 Brabus | 180 | 62 | Lithium-ion |  | 584 | 155 | 325 | 3.9 | 100 | CCS | 1600 | 313 | 5 | AWD | JB - Compact | 4300 | 1822 | 1636 | SUV | https://ev-database.org/car/1748/Smart-1-Brabus
Smart | #1 Premium | 180 | 62 | Lithium-ion |  | 343 | 141 | 335 | 6.7 | 100 | CCS | 1600 | 323 | 5 | RWD | JB - Compact | 4270 | 1822 | 1636 | SUV | https://ev-database.org/car/2053/Smart-1-Premium
Smart | #1 Pro | 180 | 47 | Lithium-ion |  | 343 | 152 | 250 | 6.7 | 65 | CCS | 0 | 323 | 5 | RWD | JB - Compact | 4270 | 1822 | 1636 | SUV | https://ev-database.org/car/2041/Smart-1-Pro
Smart | #1 Pro+ | 180 | 62 | Lithium-ion |  | 343 | 148 | 335 | 6.7 | 100 | CCS | 1600 | 323 | 5 | RWD | JB - Compact | 4270 | 1822 | 1636 | SUV | https://ev-database.org/car/1667/Smart-1-Proplus
Smart | #1 Pulse | 180 | 62 | Lithium-ion |  | 584 | 155 | 325 | 4.5 | 100 | CCS | 1600 | 313 | 5 | AWD | JB - Compact | 4300 | 1822 | 1636 | SUV | https://ev-database.org/car/1920/Smart-1-Pulse
Smart | #1 Pure | 180 | 47 | Lithium-ion |  | 343 | 152 | 250 | 6.7 | 65 | CCS | 0 | 323 | 5 | RWD | JB - Compact | 4270 | 1822 | 1636 | SUV | https://ev-database.org/car/2217/Smart-1-Pure
Smart | #1 Pure+ | 180 | 62 | Lithium-ion |  | 343 | 148 | 335 | 6.7 | 100 | CCS | 1600 | 323 | 5 | RWD | JB - Compact | 4270 | 1822 | 1636 | SUV | https://ev-database.org/car/2218/Smart-1-Pureplus
Smart | #3 Brabus | 180 | 62 | Lithium-ion |  | 543 | 149 | 335 | 3.7 | 100 | CCS | 1600 | 370 | 5 | AWD | JB - Compact | 4400 | 1844 | 1556 | SUV | https://ev-database.org/car/2000/Smart-3-Brabus
Smart | #3 Premium | 180 | 62 | Lithium-ion |  | 343 | 136 | 355 | 5.8 | 110 | CCS | 1600 | 370 | 5 | RWD | JB - Compact | 4400 | 1844 | 1556 | SUV | https://ev-database.org/car/2054/Smart-3-Premium
Smart | #3 Pro | 180 | 47 | Lithium-ion |  | 343 | 145 | 265 | 5.9 | 65 | CCS | 0 | 370 | 5 | RWD | JB - Compact | 4400 | 1844 | 1556 | SUV | https://ev-database.org/car/2052/Smart-3-Pro
Smart | #3 Pro+ | 180 | 62 | Lithium-ion |  | 343 | 143 | 355 | 5.8 | 110 | CCS | 1600 | 370 | 5 | RWD | JB - Compact | 4400 | 1844 | 1556 | SUV | https://ev-database.org/car/1999/Smart-3-Proplus
Smart | #5 Brabus | 210 | 94 | Lithium-ion |  | 710 | 174 | 450 | 3.8 | 230 | CCS | 1600 | 630 | 5 | AWD | JD - Large | 4695 | 1920 | 1705 | SUV | https://ev-database.org/car/3179/Smart-5-Brabus
Smart | #5 Premium | 200 | 94 | Lithium-ion |  | 373 | 159 | 465 | 6.5 | 230 | CCS | 1600 | 630 | 5 | RWD | JD - Large | 4695 | 1920 | 1705 | SUV | https://ev-database.org/car/3143/Smart-5-Premium
Smart | #5 Pro | 200 | 74.4 | Lithium-ion |  | 373 | 160 | 370 | 6.9 | 110 | CCS | 1600 | 630 | 5 | RWD | JD - Large | 4695 | 1920 | 1705 | SUV | https://ev-database.org/car/3141/Smart-5-Pro
Smart | #5 Pro+ | 200 | 94 | Lithium-ion |  | 373 | 159 | 465 | 6.5 | 230 | CCS | 1600 | 630 | 5 | RWD | JD - Large | 4695 | 1920 | 1705 | SUV | https://ev-database.org/car/3142/Smart-5-Proplus
Smart | #5 Pulse | 200 | 94 | Lithium-ion |  | 643 | 174 | 455 | 4.9 | 230 | CCS | 1600 | 630 | 5 | AWD | JD - Large | 4695 | 1920 | 1705 | SUV | https://ev-database.org/car/3144/Smart-5-Pulse
Smart | #5 Summit Edition | 200 | 94 | Lithium-ion |  | 643 | 174 | 455 | 4.9 | 230 | CCS | 1600 | 630 | 5 | AWD | JD - Large | 4695 | 1920 | 1705 | SUV | https://ev-database.org/car/3145/Smart-5-Summit-Edition
Subaru | Solterra AWD | 160 | 64 | Lithium-ion | 96 | 336 | 154 | 320 | 6.9 | 100 | CCS | 750 | 441 | 5 | AWD | JC - Medium | 4690 | 1860 | 1650 | SUV | https://ev-database.org/car/1567/Subaru-Solterra-AWD
Tesla | Model 3 Long Range AWD (Highland) | 201 | 75 | Lithium-ion | 4416 | 493 | 119 | 525 | 4.4 | 124 | CCS | 1000 | 594 | 5 | AWD | D - Large | 4720 | 1849 | 1441 | Sedan | https://ev-database.org/car/1992/Tesla-Model-3-Long-Range-AWD
Tesla | Model 3 Long Range RWD (Highland) | 201 | 75 | Lithium-ion | 4416 | 450 | 117 | 545 | 5.2 | 124 | CCS | 1000 | 594 | 5 | RWD | D - Large | 4720 | 1849 | 1441 | Sedan | https://ev-database.org/car/3034/Tesla-Model-3-Long-Range-RWD
Tesla | Model 3 Performance (Highland) | 262 | 75 | Lithium-ion | 4416 | 741 | 142 | 490 | 3.2 | 124 | CCS | 0 | 594 | 5 | AWD | D - Large | 4720 | 1849 | 1431 | Sedan | https://ev-database.org/car/2188/Tesla-Model-3-Performance
Tesla | Model 3 RWD (Highland CATL LFP64) | 201 | 60.5 | Lithium-ion |  | 420 | 116 | 445 | 6.1 | 110 | CCS | 1000 | 594 | 5 | RWD | D - Large | 4720 | 1849 | 1441 | Sedan | https://ev-database.org/car/3186/Tesla-Model-3-RWD
Tesla | Model S Dual Motor | 250 | 95 | Lithium-ion | 7920 |  | 150 | 575 | 3.2 | 140 | CCS | 1600 | 709 | 5 | AWD | F - Luxury | 5021 | 1987 | 1431 | Liftback Sedan | https://ev-database.org/car/1404/Tesla-Model-S-Dual-Motor
Tesla | Model S Plaid | 282 | 95 | Lithium-ion | 7920 |  | 158 | 560 | 2.3 | 140 | CCS | 1600 | 709 | 5 | AWD | F - Luxury | 5021 | 1987 | 1431 | Liftback Sedan | https://ev-database.org/car/1405/Tesla-Model-S-Plaid
Tesla | Model X Dual Motor | 250 | 95 | Lithium-ion | 7920 |  | 165 | 485 | 3.9 | 140 | CCS | 2250 | 425 | 7 | AWD | JF - Luxury | 5057 | 1999 | 1680 | SUV | https://ev-database.org/car/1407/Tesla-Model-X-Dual-Motor
Tesla | Model X Plaid | 262 | 95 | Lithium-ion | 7920 |  | 180 | 465 | 2.7 | 140 | CCS | 2250 | 425 | 7 | AWD | JF - Luxury | 5057 | 1999 | 1680 | SUV | https://ev-database.org/car/1408/Tesla-Model-X-Plaid
Tesla | Model Y Long Range AWD (Juniper) | 201 | 75 | Lithium-ion | 4416 | 493 | 132 | 455 | 4.8 | 124 | CCS | 1600 | 854 | 5 | AWD | JD - Large | 4790 | 1982 | 1624 | SUV | https://ev-database.org/car/3104/Tesla-Model-Y-Long-Range-AWD
Tesla | Model Y Long Range RWD (Juniper) | 201 | 75 | Lithium-ion | 4416 | 450 | 121 | 470 | 5.6 | 124 | CCS | 1600 | 854 | 5 | RWD | JD - Large | 4790 | 1982 | 1624 | SUV | https://ev-database.org/car/3120/Tesla-Model-Y-Long-Range-RWD
Tesla | Model Y RWD (Juniper) | 201 | 60.5 | Lithium-ion |  | 420 | 121 | 375 | 5.9 | 110 | CCS | 1600 | 854 | 5 | RWD | JD - Large | 4790 | 1982 | 1624 | SUV | https://ev-database.org/car/3103/Tesla-Model-Y-RWD
Toyota | PROACE Verso L 75 kWh | 130 | 68 | Lithium-ion | 324 | 260 | 204 | 260 | 13.3 | 79 | CCS | 1000 | 989 | 9 | FWD | N - Passenger Van | 5333 | 1920 | 1890 | Small Passenger Van | https://ev-database.org/car/2267/Toyota-PROACE-Verso-L-75-kWh
Toyota | PROACE Verso M 50 kWh | 130 | 46.3 | Lithium-ion | 216 | 260 | 217 | 180 | 12.1 | 78 | CCS | 1000 | 603 | 9 | FWD | N - Passenger Van | 4983 | 1920 | 1890 | Small Passenger Van | https://ev-database.org/car/2264/Toyota-PROACE-Verso-M-50-kWh
Toyota | PROACE Verso M 75 kWh | 130 | 68 | Lithium-ion | 324 | 260 | 202 | 260 | 13.3 | 79 | CCS | 1000 | 603 | 9 | FWD | N - Passenger Van | 4983 | 1920 | 1890 | Small Passenger Van | https://ev-database.org/car/2266/Toyota-PROACE-Verso-M-75-kWh
Toyota | Proace City Verso Electric L1 50 kWh | 132 | 50 | Lithium-ion |  | 260 | 149 | 235 | 11.7 | 80 | CCS | 750 | 775 | 5 | FWD | N - Passenger Van | 4403 | 1921 | 1803 | Small Passenger Van | https://ev-database.org/car/2165/Toyota-Proace-City-Verso-Electric-L1-50-kWh
Toyota | Proace City Verso Electric L2 50 kWh | 132 | 50 | Lithium-ion |  | 260 | 149 | 230 | 11.7 | 80 | CCS | 750 | 1050 | 7 | FWD | N - Passenger Van | 4753 | 1921 | 1814 | Small Passenger Van | https://ev-database.org/car/2166/Toyota-Proace-City-Verso-Electric-L2-50-kWh
Toyota | bZ4X AWD | 160 | 64 | Lithium-ion | 96 | 336 | 154 | 345 | 6.9 | 100 | CCS | 750 | 452 | 5 | AWD | JC - Medium | 4690 | 1860 | 1600 | SUV | https://ev-database.org/car/1565/Toyota-bZ4X-AWD
Toyota | bZ4X FWD | 160 | 64 | Lithium-ion | 96 | 265 | 145 | 350 | 7.5 | 100 | CCS | 750 | 452 | 5 | FWD | JC - Medium | 4690 | 1860 | 1600 | SUV | https://ev-database.org/car/1564/Toyota-bZ4X-FWD
VinFast | VF 8 Eco Extended Range | 200 | 87.7 | Lithium-ion |  | 500 | 186 | 405 | 5.9 | 120 | CCS | 1800 | 376 | 5 | AWD | JD - Large | 4750 | 1934 | 1667 | SUV | https://ev-database.org/car/1807/VinFast-VF-8-Eco-Extended-Range
VinFast | VF 8 Plus Extended Range | 200 | 87.7 | Lithium-ion |  | 620 | 196 | 400 | 5.5 | 120 | CCS | 1800 | 376 | 5 | AWD | JD - Large | 4750 | 1934 | 1667 | SUV | https://ev-database.org/car/1809/VinFast-VF-8-Plus-Extended-Range
Volkswagen | ID. Buzz LWB GTX | 160 | 86 | Lithium-ion | 312 | 560 | 182 | 350 | 6.5 | 145 | CCS | 1600 | 1340 | 7 | AWD | N - Passenger Van | 4960 | 1985 | 1927 | Small Passenger Van | https://ev-database.org/car/2157/Volkswagen-ID-Buzz-LWB-GTX-
Volkswagen | ID. Buzz LWB Pro | 160 | 86 | Lithium-ion | 312 | 560 | 190 | 370 | 7.9 | 145 | CCS | 1000 | 1340 | 7 | RWD | N - Passenger Van | 4962 | 1985 | 1924 | Small Passenger Van | https://ev-database.org/car/2154/Volkswagen-ID-Buzz-LWB-Pro
Volkswagen | ID. Buzz NWB GTX | 160 | 79 | Lithium-ion | 288 | 560 | 194 | 330 | 6.5 | 135 | CCS | 1800 | 1121 | 6 | AWD | N - Passenger Van | 4712 | 1985 | 1925 | Small Passenger Van | https://ev-database.org/car/2156/Volkswagen-ID-Buzz-NWB-GTX
Volkswagen | ID. Buzz NWB Pro | 160 | 79 | Lithium-ion | 288 | 560 | 187 | 360 | 7.6 | 135 | CCS | 1200 | 1121 | 6 | RWD | N - Passenger Van | 4712 | 1985 | 1927 | Small Passenger Van | https://ev-database.org/car/2232/Volkswagen-ID-Buzz-NWB-Pro
Volkswagen | ID. Buzz NWB Pure | 145 | 59 | Lithium-ion | 216 | 310 | 178 | 275 | 10.7 | 110 | CCS | 1000 | 1121 | 6 | RWD | N - Passenger Van | 4712 | 1985 | 1927 | Small Passenger Van | https://ev-database.org/car/3119/Volkswagen-ID-Buzz-NWB-Pure
Volkswagen | ID.3 GTX | 180 | 79 | Lithium-ion | 288 | 545 | 131 | 470 | 5.9 | 135 | CCS | 0 | 385 | 5 | RWD | C - Medium | 4322 | 1809 | 1538 | Hatchback | https://ev-database.org/car/2152/Volkswagen-ID3-GTX
Volkswagen | ID.3 GTX Performance | 200 | 79 | Lithium-ion | 288 | 545 | 131 | 465 | 5.6 | 135 | CCS | 0 | 385 | 5 | RWD | C - Medium | 4322 | 1809 | 1538 | Hatchback | https://ev-database.org/car/2153/Volkswagen-ID3-GTX-Performance
Volkswagen | ID.3 Pro | 160 | 59 | Lithium-ion | 216 | 310 | 136 | 365 | 7.6 | 110 | CCS | 0 | 385 | 5 | RWD | C - Medium | 4264 | 1809 | 1564 | Hatchback | https://ev-database.org/car/2213/Volkswagen-ID3-Pro
Volkswagen | ID.3 Pro S | 160 | 77 | Lithium-ion | 288 | 310 | 138 | 465 | 7.1 | 120 | CCS | 0 | 385 | 5 | RWD | C - Medium | 4264 | 1809 | 1564 | Hatchback | https://ev-database.org/car/2210/Volkswagen-ID3-Pro-S
Volkswagen | ID.3 Pure | 160 | 52 | Lithium-ion | 192 | 310 | 134 | 325 | 8.2 | 90 | CCS | 0 | 385 | 5 | RWD | C - Medium | 4264 | 1809 | 1564 | Hatchback | https://ev-database.org/car/2214/Volkswagen-ID3-Pure
Volkswagen | ID.4 GTX | 180 | 77 | Lithium-ion | 288 | 679 | 152 | 420 | 5.4 | 120 | CCS | 1200 | 543 | 5 | AWD | JC - Medium | 4584 | 1852 | 1631 | SUV | https://ev-database.org/car/2030/Volkswagen-ID4-GTX
Volkswagen | ID.4 Pro | 180 | 77 | Lithium-ion | 288 | 545 | 149 | 445 | 6.7 | 120 | CCS | 1000 | 543 | 5 | RWD | JC - Medium | 4584 | 1852 | 1631 | SUV | https://ev-database.org/car/2028/Volkswagen-ID4-Pro
Volkswagen | ID.4 Pro 4MOTION | 180 | 77 | Lithium-ion | 288 | 679 | 155 | 435 | 6.6 | 120 | CCS | 1200 | 543 | 5 | AWD | JC - Medium | 4584 | 1852 | 1631 | SUV | https://ev-database.org/car/2029/Volkswagen-ID4-Pro-4MOTION
Volkswagen | ID.4 Pure | 160 | 52 | Lithium-ion | 192 | 310 | 143 | 285 | 9 | 87 | CCS | 1000 | 543 | 5 | RWD | JC - Medium | 4584 | 1852 | 1640 | SUV | https://ev-database.org/car/2027/Volkswagen-ID4-Pure
Volkswagen | ID.5 GTX | 180 | 77 | Lithium-ion | 288 | 679 | 144 | 430 | 5.5 | 120 | CCS | 1200 | 549 | 5 | AWD | JC - Medium | 4599 | 1852 | 1615 | SUV | https://ev-database.org/car/2033/Volkswagen-ID5-GTX
Volkswagen | ID.5 Pro | 180 | 77 | Lithium-ion | 288 | 545 | 138 | 460 | 6.7 | 120 | CCS | 1000 | 549 | 5 | RWD | JC - Medium | 4599 | 1852 | 1615 | SUV | https://ev-database.org/car/2031/Volkswagen-ID5-Pro
Volkswagen | ID.5 Pure | 160 | 52 | Lithium-ion | 288 | 310 | 142 | 320 | 8.9 | 87 | CCS | 1000 | 549 | 5 | RWD | JC - Medium | 4599 | 1852 | 1615 | SUV | https://ev-database.org/car/3080/Volkswagen-ID5-Pure
Volkswagen | ID.7 GTX | 180 | 86 | Lithium-ion | 312 | 560 | 145 | 500 | 5.4 | 145 | CCS | 1200 | 532 | 5 | AWD | E - Executive | 4961 | 1862 | 1536 | Liftback Sedan | https://ev-database.org/car/2216/Volkswagen-ID7-GTX
Volkswagen | ID.7 Pro | 180 | 77 | Lithium-ion | 288 | 550 | 132 | 475 | 6.5 | 125 | CCS | 1000 | 532 | 5 | RWD | E - Executive | 4961 | 1862 | 1536 | Liftback Sedan | https://ev-database.org/car/1839/Volkswagen-ID7-Pro
Volkswagen | ID.7 Pro S | 180 | 86 | Lithium-ion | 312 | 550 | 133 | 525 | 6.6 | 145 | CCS | 1000 | 532 | 5 | RWD | E - Executive | 4961 | 1862 | 1536 | Liftback Sedan | https://ev-database.org/car/1840/Volkswagen-ID7-Pro-S
Volkswagen | ID.7 Tourer GTX | 180 | 86 | Lithium-ion | 312 | 560 | 147 | 500 | 5.5 | 145 | CCS | 1200 | 605 | 5 | AWD | E - Executive | 4961 | 1862 | 1536 | Station/Estate | https://ev-database.org/car/2158/Volkswagen-ID7-Tourer-GTX
Volkswagen | ID.7 Tourer Pro | 180 | 77 | Lithium-ion | 288 | 550 | 146 | 470 | 6.6 | 125 | CCS | 1000 | 605 | 5 | RWD | E - Executive | 4961 | 1862 | 1536 | Station/Estate | https://ev-database.org/car/2118/Volkswagen-ID7-Tourer-Pro
Volkswagen | ID.7 Tourer Pro S | 180 | 86 | Lithium-ion | 312 | 550 | 125 | 520 | 6.7 | 145 | CCS | 1000 | 605 | 5 | RWD | E - Executive | 4961 | 1862 | 1536 | Station/Estate | https://ev-database.org/car/2119/Volkswagen-ID7-Tourer-Pro-S
Volvo | EC40 Single Motor (MY26) | 180 | 67 | Lithium-ion |  | 420 | 151 | 360 | 7.3 | 110 | CCS | 1500 | 404 | 5 | RWD | JC - Medium | 4440 | 1873 | 1596 | SUV | https://ev-database.org/car/3154/Volvo-EC40-Single-Motor
Volvo | EC40 Single Motor ER (MY26) | 180 | 79 | Lithium-ion | 324 | 420 | 146 | 420 | 7.3 | 125 | CCS | 1500 | 404 | 5 | RWD | JC - Medium | 4440 | 1873 | 1596 | SUV | https://ev-database.org/car/3155/Volvo-EC40-Single-Motor-ER
Volvo | EC40 Twin Motor (MY26) | 180 | 79 | Lithium-ion | 324 | 670 | 155 | 400 | 4.8 | 125 | CCS | 1800 | 404 | 5 | AWD | JC - Medium | 4440 | 1873 | 1596 | SUV | https://ev-database.org/car/3156/Volvo-EC40-Twin-Motor
Volvo | EC40 Twin Motor Performance (MY26) | 180 | 79 | Lithium-ion | 324 | 670 | 155 | 400 | 4.6 | 125 | CCS | 1800 | 404 | 5 | AWD | JC - Medium | 4440 | 1873 | 1596 | SUV | https://ev-database.org/car/3157/Volvo-EC40-Twin-Motor-Performance
Volvo | ES90 Single Motor (MY26) | 180 | 88 | Lithium-ion |  | 480 | 135 | 485 | 6.9 | 190 | CCS | 1600 | 446 | 5 | RWD | F - Luxury | 5000 | 1942 | 1546 | Liftback Sedan | https://ev-database.org/car/3128/Volvo-ES90-Single-Motor
Volvo | ES90 Twin Motor (MY26) | 180 | 102 | Lithium-ion |  | 670 | 146 | 530 | 5.5 | 225 | CCS | 2000 | 446 | 5 | AWD | F - Luxury | 5000 | 1942 | 1546 | Liftback Sedan | https://ev-database.org/car/3129/Volvo-ES90-Twin-Motor
Volvo | ES90 Twin Motor Performance (MY26) | 180 | 102 | Lithium-ion |  | 870 | 146 | 530 | 4 | 225 | CCS | 2000 | 446 | 5 | AWD | F - Luxury | 5000 | 1942 | 1546 | Liftback Sedan | https://ev-database.org/car/3130/Volvo-ES90-Twin-Motor-Performance
Volvo | EX30 Cross Country (MY26) | 180 | 65 | Lithium-ion |  | 543 | 152 | 330 | 3.7 | 114 | CCS | 1600 | 318 | 5 | AWD | JB - Compact | 4233 | 1837 | 1573 | SUV | https://ev-database.org/car/3118/Volvo-EX30-Cross-Country
Volvo | EX30 Single Motor (MY24-26) | 180 | 49 | Lithium-ion |  | 343 | 147 | 275 | 5.7 | 80 | CCS | 1000 | 318 | 5 | RWD | JB - Compact | 4233 | 1837 | 1549 | SUV | https://ev-database.org/car/1909/Volvo-EX30-Single-Motor
Volvo | EX30 Single Motor ER (MY24-26) | 180 | 65 | Lithium-ion |  | 343 | 138 | 365 | 5.3 | 113 | CCS | 1600 | 318 | 5 | RWD | JB - Compact | 4233 | 1837 | 1549 | SUV | https://ev-database.org/car/1910/Volvo-EX30-Single-Motor-ER
Volvo | EX30 Twin Motor Performance (MY24-26) | 180 | 65 | Lithium-ion |  | 543 | 145 | 340 | 3.6 | 113 | CCS | 1600 | 318 | 5 | AWD | JB - Compact | 4233 | 1837 | 1549 | SUV | https://ev-database.org/car/1911/Volvo-EX30-Twin-Motor-Performance
Volvo | EX40 Single Motor (MY26) | 180 | 67 | Lithium-ion |  | 420 | 154 | 345 | 7.3 | 110 | CCS | 1500 | 410 | 5 | RWD | JC - Medium | 4440 | 1863 | 1652 | SUV | https://ev-database.org/car/3158/Volvo-EX40-Single-Motor
Volvo | EX40 Single Motor ER (MY26) | 180 | 79 | Lithium-ion | 324 | 420 | 152 | 400 | 7.3 | 125 | CCS | 1500 | 410 | 5 | RWD | JC - Medium | 4440 | 1863 | 1652 | SUV | https://ev-database.org/car/3159/Volvo-EX40-Single-Motor-ER
Volvo | EX40 Twin Motor (MY26) | 180 | 79 | Lithium-ion | 324 | 670 | 163 | 385 | 4.8 | 125 | CCS | 1800 | 410 | 5 | AWD | JC - Medium | 4440 | 1863 | 1652 | SUV | https://ev-database.org/car/3160/Volvo-EX40-Twin-Motor
Volvo | EX40 Twin Motor Performance (MY26) | 180 | 79 | Lithium-ion | 324 | 670 | 163 | 385 | 4.6 | 125 | CCS | 1800 | 410 | 5 | AWD | JC - Medium | 4440 | 1863 | 1652 | SUV | https://ev-database.org/car/3161/Volvo-EX40-Twin-Motor-Performance
Volvo | EX90 Single Motor (MY24-26) | 180 | 100 | Lithium-ion | 192 | 490 | 182 | 460 | 8.4 | 140 | CCS | 1200 | 310 | 7 | RWD | JF - Luxury | 5037 | 1964 | 1744 | SUV | https://ev-database.org/car/1950/Volvo-EX90-Single-Motor
Volvo | EX90 Twin Motor (MY24-26) | 180 | 107 | Lithium-ion | 204 | 770 | 188 | 470 | 5.9 | 150 | CCS | 2200 | 310 | 7 | AWD | JF - Luxury | 5037 | 1964 | 1744 | SUV | https://ev-database.org/car/1775/Volvo-EX90-Twin-Motor
Volvo | EX90 Twin Motor Performance (MY24-26) | 180 | 107 | Lithium-ion | 204 | 910 | 188 | 455 | 4.9 | 150 | CCS | 2200 | 310 | 7 | AWD | JF - Luxury | 5037 | 1964 | 1744 | SUV | https://ev-database.org/car/1776/Volvo-EX90-Twin-Motor-Performance
Voyah | Free 106 kWh | 200 | 100 | Lithium-ion |  | 720 | 200 | 480 | 4.4 | 80 | CCS | 2000 | 550 | 5 | AWD | JE - Executive | 4905 | 1950 | 1645 | SUV | https://ev-database.org/car/2049/Voyah-Free-106-kWh
XPENG | G6 AWD Performance | 200 | 87.5 | Lithium-ion |  | 660 | 159 | 475 | 4.1 | 180 | CCS | 1500 | 571 | 5 | AWD | JD - Large | 4753 | 1920 | 1650 | SUV | https://ev-database.org/car/2183/XPENG-G6-AWD-Performance
XPENG | G6 RWD Long Range | 200 | 87.5 | Lithium-ion |  | 440 | 154 | 480 | 6.7 | 180 | CCS | 1500 | 571 | 5 | RWD | JD - Large | 4753 | 1920 | 1650 | SUV | https://ev-database.org/car/2182/XPENG-G6-RWD-Long-Range
XPENG | G6 RWD Standard Range | 200 | 66 | Lithium-ion |  | 440 | 152 | 370 | 6.9 | 140 | CCS | 1500 | 571 | 5 | RWD | JD - Large | 4753 | 1920 | 1650 | SUV | https://ev-database.org/car/2181/XPENG-G6-RWD-Standard-Range
XPENG | G9 AWD Performance | 200 | 93.1 | Lithium-ion |  | 717 | 179 | 465 | 3.9 | 224 | CCS | 1500 | 660 | 5 | AWD | JE - Executive | 4891 | 1937 | 1670 | SUV | https://ev-database.org/car/1826/XPENG-G9-AWD-Performance
XPENG | G9 RWD Long Range | 200 | 93.1 | Lithium-ion |  | 430 | 163 | 480 | 6.4 | 224 | CCS | 1500 | 660 | 5 | RWD | JE - Executive | 4891 | 1937 | 1670 | SUV | https://ev-database.org/car/1825/XPENG-G9-RWD-Long-Range
XPENG | G9 RWD Standard Range | 200 | 75.8 | Lithium-ion |  | 430 | 165 | 395 | 6.4 | 170 | CCS | 1500 | 660 | 5 | RWD | JE - Executive | 4891 | 1937 | 1680 | SUV | https://ev-database.org/car/1824/XPENG-G9-RWD-Standard-Range
XPENG | P7 AWD Performance | 200 | 82.7 | Lithium-ion |  | 757 | 164 | 460 | 4.1 | 138 | CCS | 0 | 440 | 5 | AWD | E - Executive | 4888 | 1896 | 1450 | Sedan | https://ev-database.org/car/1822/XPENG-P7-AWD-Performance
XPENG | P7 RWD Long Range | 200 | 82.7 | Lithium-ion |  | 440 | 144 | 495 | 6.7 | 138 | CCS | 0 | 440 | 5 | RWD | E - Executive | 4888 | 1896 | 1450 | Sedan | https://ev-database.org/car/1821/XPENG-P7-RWD-Long-Range
XPENG | P7 Wing Edition | 200 | 82.7 | Lithium-ion |  | 757 | 164 | 455 | 4.1 | 138 | CCS | 0 | 440 | 5 | AWD | E - Executive | 4888 | 1896 | 1450 | Sedan | https://ev-database.org/car/1823/XPENG-P7-Wing-Edition
Zeekr | 001 Long Range RWD | 200 | 94 | Lithium-ion | 110 | 343 | 152 | 505 | 7.2 | 135 | CCS | 1500 | 539 | 5 | RWD | E - Executive | 4955 | 1999 | 1560 | Liftback Sedan | https://ev-database.org/car/1933/Zeekr-001-Long-Range-RWD
Zeekr | 001 Performance AWD | 200 | 94 | Lithium-ion | 110 | 686 | 159 | 480 | 3.8 | 135 | CCS | 2000 | 539 | 5 | AWD | E - Executive | 4955 | 1999 | 1560 | Liftback Sedan | https://ev-database.org/car/1934/Zeekr-001-Performance-AWD
Zeekr | 001 Privilege AWD | 200 | 94 | Lithium-ion | 110 | 686 | 162 | 480 | 3.8 | 135 | CCS | 2000 | 539 | 5 | AWD | E - Executive | 4955 | 1999 | 1548 | Liftback Sedan | https://ev-database.org/car/1935/Zeekr-001-Privilege-AWD
Zeekr | 7X Long Range RWD | 210 | 94 | Lithium-ion |  | 440 | 153 | 475 | 6 | 260 | CCS | 2000 | 539 | 5 | RWD | JD - Large | 4787 | 1930 | 1650 | SUV | https://ev-database.org/car/3082/Zeekr-7X-Long-Range-RWD
Zeekr | 7X Performance AWD | 210 | 94 | Lithium-ion |  | 710 | 173 | 450 | 3.8 | 260 | CCS | 2000 | 539 | 5 | AWD | JD - Large | 4787 | 1930 | 1650 | SUV | https://ev-database.org/car/3083/Zeekr-7X-Performance-AWD
Zeekr | 7X Premium RWD | 210 | 71 | Lithium-ion |  | 440 | 148 | 365 | 6 | 240 | CCS | 2000 | 539 | 5 | RWD | JD - Large | 4787 | 1930 | 1650 | SUV | https://ev-database.org/car/3081/Zeekr-7X-Premium-RWD
Zeekr | X Core RWD (MY25) | 190 | 49 | Lithium-ion |  | 343 | 148 | 265 | 5.9 | 70 | CCS | 1600 | 362 | 5 | RWD | JB - Compact | 4432 | 1836 | 1566 | SUV | https://ev-database.org/car/3197/Zeekr-X-Core-RWD
Zeekr | X Long Range RWD (MY25) | 190 | 65 | Lithium-ion |  | 343 | 146 | 360 | 5.6 | 114 | CCS | 1600 | 362 | 5 | RWD | JB - Compact | 4432 | 1836 | 1566 | SUV | https://ev-database.org/car/3198/Zeekr-X-Long-Range-RWD
Zeekr | X Privilege AWD (MY25) | 190 | 65 | Lithium-ion |  | 543 | 153 | 350 | 3.8 | 114 | CCS | 1600 | 362 | 5 | AWD | JB - Compact | 4432 | 1836 | 1566 | SUV | https://ev-database.org/car/3199/Zeekr-X-Privilege-AWD
firefly | firefly | 150 | 41.2 | Lithium-ion | 112 | 200 | 125 | 250 | 8.1 | 65 | CCS | 0 | 404 | 5 | RWD | B - Compact | 4003 | 1885 | 1557 | Hatchback | https://ev-database.org/car/3178/firefly-firefly

## log
General information |  |  | Issue log | Fixable? | How?
Total number of rows | 478 |  | Missing values at columns
Total number of columns | 22 |  | number_of_cells | Yes | fill in values using "battery_capacity_kwh" column
brand | Manufacturer and specific nameplate of the EV. | String | torque_nm | - | fill in using average
model | Manufacturer and specific nameplate of the EV. | String | towing_capacity_kg | No
top_speed_kmh | Maximum speed of the vehicle. | Integer | fast_charging_power_kw_dc | - | fill in using average
battery_capacity_kWh | The gross energy capacity of the battery. | Float | fast_charge_port | - | only one value is messing
battery_type | Technical battery information, where available. | String | cargo_volume_l | - | fill in using average
number_of_cells | Technical battery information, where available. | Integer
torque_nm | Maximum torque output, where available. | Integer
efficiency_wh_per_km | Power consumption rate of the vehicle. | Integer
range_km | Estimated driving range on a full charge. | Integer
acceleration_0_100_s | Time to reach 100 km/h from a standstill. | Float
fast_charging_power_kw_dc | Maximum supported DC fast-charging power. | Integer
fast_charge_port | Connector standard (e.g., CCS, CHAdeMO). | String
towing_capacity_kg | Ability to tow loads, provided where applicable. | Integer |  | Model assumption
cargo_volume_l | Luggage space, sometimes approximate or expressed in alternative units. | Integer | since the goal is to make a model that can classify the cars we need to drop some extra columns
seats | Total seating capacity. | Integer | battery_type | " same for all cars"
drivetrain | Powertrain configuration (e.g., AWD, RWD, FWD). | String | fast_charge_port | "all cars have the same beside one car"
segment | Vehicle segment (e.g., compact, midsize, executive). | String
length_mm | Physical footprint of the vehicle. | Integer
width_mm | Physical footprint of the vehicle. | Integer
height_mm | Physical footprint of the vehicle. | Integer
car_body_type | Classification such as hatchback, SUV, sedan, etc | String
source_url | Reference link for each car (used in scraping) | String
Data set link | https://www.kaggle.com/datasets/urvishahir/electric-vehicle-specifications-dataset-2025 | Integer

## pivot
Count of battery_capacity_kWh | Column Labels
Row Labels | 21.3 | 25 | 29 | 30 | 36 | 36.6 | 37.3 | 37.8 | 38.5 | 39 | 40 | 41.2 | 43.2 | 43.6 | 43.8 | 44 | 44.9 | 45 | 45.1 | 45.4 | 46 | 46.3 | 47 | 47.1 | 48.1 | 48.4 | 49 | 49.2 | 50 | 50.8 | 52 | 55 | 57.4 | 58.3 | 59 | 59.3 | 60 | 60.5 | 61 | 61.4 | 61.7 | 61.9 | 62 | 62.1 | 63 | 64 | 64.3 | 64.6 | 64.7 | 64.8 | 65 | 65.4 | 66 | 66.5 | 67 | 67.1 | 68 | 68.3 | 69.9 | 70.5 | 71 | 71.8 | 72 | 72.6 | 73 | 73.5 | 73.7 | 74 | 74.4 | 75 | 75.8 | 76.5 | 77 | 78 | 79 | 80 | 81 | 81.2 | 81.3 | 82.2 | 82.3 | 82.5 | 82.7 | 83 | 83.5 | 84 | 84.7 | 85 | 86 | 87 | 87.5 | 87.7 | 88 | 89 | 90 | 90.6 | 91 | 91.3 | 92 | 93.1 | 94 | 94.8 | 94.9 | 95 | 96 | 96.9 | 97 | 97.2 | 98.9 | 100 | 101.7 | 102 | 106 | 107 | 108.8 | 108.9 | 109 | 109.1 | 112 | 116 | 118 | Grand Total
AWD | [40 empty] | 1 |  | 3 |  |  | 3 |  | 1 | 2 |  | 3 |  |  | 4 | [10 empty] | 2 | 6 |  | 4 | 1 | 3 |  | 1 | 10 |  | 12 | 4 |  | 4 | 2 |  | 3 | 3 | 2 | 2 | 1 |  | 1 | 1 | 3 | 2 | 1 | 2 | 1 |  | 7 | 7 | 5 | 1 | 1 | 1 | 7 | 1 | 8 | 8 | 4 |  | 19 | 1 | 3 | 1 | 2 | 4 | 2 | 4 | 1 | 1 | 3 | 1 | 2 | 1 | 8 | 191
FWD | 3 | 2 | 1 | 1 | 1 | 1 | 3 | 2 | 1 | 1 | 4 |  | 2 | 2 | 1 | 3 | 2 | 6 | 1 | 1 | 2 | 12 |  |  | 3 | 1 | 1 | 4 | 8 | 15 | 4 | 3 | 1 | 2 |  | 2 | 9 | 2 | 1 |  |  | 1 |  |  | 1 | 3 | 2 | 1 | 2 | 1 |  | 1 |  | 1 |  |  | 9 | 1 |  | 2 |  | 1 | 1 |  | 3 |  | 1 | 1 | [5 empty] | 3 |  |  | 2 |  |  | 1 | [5 empty] | 1 |  |  |  | 3 |  |  |  |  | 3 | [10 empty] | 2 |  | 1 | [13 empty] | 156
RWD | [11 empty] | 1 | [10 empty] | 3 | 1 |  |  | 2 |  | 1 | 1 | 6 |  |  |  | 8 |  | 2 | 2 |  | 1 | 1 |  | 5 | 1 |  | 4 |  |  |  |  | 3 |  | 2 |  | 3 | 1 |  |  | 1 |  | 1 |  |  | 2 | 1 |  |  | 2 | 3 | 3 | 5 |  | 14 |  | 7 | 2 |  | 2 | 1 |  | 2 | 2 | 1 |  |  |  |  | 1 | 3 |  | 1 |  | 2 | 1 |  | 1 | 1 |  | 1 | 1 | 5 |  | 4 | 1 | 4 |  | 2 |  |  | 1 | 1 |  | 1 | 1 | [6 empty] | 2 | 131
Grand Total | 3 | 2 | 1 | 1 | 1 | 1 | 3 | 2 | 1 | 1 | 4 | 1 | 2 | 2 | 1 | 3 | 2 | 6 | 1 | 1 | 2 | 12 | 3 | 1 | 3 | 1 | 3 | 4 | 9 | 16 | 10 | 3 | 1 | 2 | 8 | 2 | 11 | 4 | 1 | 1 | 2 | 1 | 8 | 1 | 1 | 10 | 2 | 2 | 4 | 1 | 6 | 1 | 2 | 5 | 3 | 1 | 9 | 1 | 1 | 2 | 1 | 1 | 1 | 2 | 6 | 6 | 1 | 7 | 4 | 6 | 5 | 1 | 24 | 3 | 19 | 6 | 2 | 6 | 3 | 1 | 5 | 5 | 3 | 2 | 1 | 1 | 1 | 2 | 6 | 5 | 2 | 2 | 3 | 1 | 10 | 8 | 6 | 1 | 2 | 2 | 12 | 1 | 12 | 9 | 8 | 2 | 21 | 2 | 3 | 2 | 3 | 4 | 3 | 5 | 1 | 1 | 3 | 1 | 2 | 1 | 10 | 478

## scatter_plots_data
battery_capacity_kWh | range_km | drivetrain | FWD | AWD | RWD | acceleration_0_100_s | top_speed_kmh | torque_nm
37.8 | 225 | FWD | 225 | #N/A | #N/A | 7 | 155 | 235
37.8 | 225 | FWD | 225 | #N/A | #N/A | 7 | 155 | 235
50.8 | 280 | FWD | 280 | #N/A | #N/A | 5.9 | 200 | 345
50.8 | 280 | FWD | 280 | #N/A | #N/A | 6.2 | 200 | 345
60 | 315 | FWD | 315 | #N/A | #N/A | 7.5 | 150 | 310
60 | 350 | FWD | 350 | #N/A | #N/A | 7 | 160 | 315
50.8 | 320 | FWD | 320 | #N/A | #N/A | 9 | 150 | 260
50.8 | 310 | FWD | 310 | #N/A | #N/A | 6 | 200 | 345
52 | 310 | FWD | 310 | #N/A | #N/A | 7.4 | 160 | 285
52 | 305 | FWD | 305 | #N/A | #N/A | 6.4 | 170 | 300
75.8 | 465 | RWD | #N/A | #N/A | 465 | 6 | 210 | 435
94.9 | 575 | RWD | #N/A | #N/A | 575 | 5.4 | 210 | 565
94.9 | 560 | AWD | #N/A | 560 | #N/A | 4.5 | 210 | 855
75.8 | 495 | RWD | #N/A | #N/A | 495 | 6 | 210 | 435
94.9 | 610 | RWD | #N/A | #N/A | 610 | 5.4 | 210 | 565
94.9 | 590 | AWD | #N/A | 590 | #N/A | 4.7 | 210 | 855
59 | 340 | RWD | #N/A | #N/A | 340 | 8.1 | 160 | 310
77 | 435 | RWD | #N/A | #N/A | 435 | 6.7 | 180 | 545
77 | 410 | AWD | #N/A | 410 | #N/A | 6.6 | 180 | 679
77 | 415 | AWD | #N/A | 415 | #N/A | 5.4 | 180 | 679
59 | 325 | RWD | #N/A | #N/A | 325 | 8.1 | 160 | 310
77 | 420 | RWD | #N/A | #N/A | 420 | 6.7 | 180 | 545
77 | 395 | AWD | #N/A | 395 | #N/A | 6.6 | 180 | 679
77 | 395 | AWD | #N/A | 395 | #N/A | 5.4 | 180 | 679
75.8 | 395 | RWD | #N/A | #N/A | 395 | 7 | 210 | 450
75.8 | 410 | RWD | #N/A | #N/A | 410 | 7 | 210 | 450
94.9 | 510 | RWD | #N/A | #N/A | 510 | 6.6 | 210 | 485
94.9 | 500 | AWD | #N/A | 500 | #N/A | 5.9 | 210 | 855
94.9 | 490 | RWD | #N/A | #N/A | 490 | 6.6 | 210 | 485
94.9 | 480 | AWD | #N/A | 480 | #N/A | 5.9 | 210 | 855
94.9 | 530 | AWD | #N/A | 530 | #N/A | 3.9 | 240 | 855
94.9 | 555 | AWD | #N/A | 555 | #N/A | 3.9 | 240 | 855
94.9 | 470 | AWD | #N/A | 470 | #N/A | 4.3 | 230 | 855
94.9 | 495 | AWD | #N/A | 495 | #N/A | 4.3 | 230 | 855
97 | 525 | AWD | #N/A | 525 | #N/A | 2.8 | 250 | 865
97 | 525 | AWD | #N/A | 525 | #N/A | 2.5 | 250 | 1027
97 | 540 | AWD | #N/A | 540 | #N/A | 3.4 | 245 | 740
97 | 540 | AWD | #N/A | 540 | #N/A | 4 | 245 | 625
81.3 | 450 | AWD | #N/A | 450 | #N/A | 3.9 | 225 | 795
67.1 | 430 | RWD | #N/A | #N/A | 430 | 6 | 190 | 400
81.3 | 515 | RWD | #N/A | #N/A | 515 | 5.6 | 190 | 430
81.3 | 490 | AWD | #N/A | 490 | #N/A | 5.1 | 200 | 600
81.2 | 430 | AWD | #N/A | 430 | #N/A | 3.8 | 230 | 795
81.2 | 425 | AWD | #N/A | 425 | #N/A | 3.9 | 230 | 795
81.2 | 480 | RWD | #N/A | #N/A | 480 | 6 | 193 | 400
81.2 | 465 | RWD | #N/A | #N/A | 465 | 6.1 | 193 | 400
81.2 | 465 | AWD | #N/A | 465 | #N/A | 5.4 | 215 | 590
81.2 | 450 | AWD | #N/A | 450 | #N/A | 5.5 | 215 | 590
101.7 | 490 | AWD | #N/A | 490 | #N/A | 3.7 | 250 | 1100
101.7 | 520 | RWD | #N/A | #N/A | 520 | 5.5 | 205 | 650
101.7 | 510 | AWD | #N/A | 510 | #N/A | 4.7 | 240 | 745
108.9 | 500 | AWD | #N/A | 500 | #N/A | 3.8 | 250 | 1015
94.8 | 470 | AWD | #N/A | 470 | #N/A | 5.1 | 200 | 700
109.1 | 525 | AWD | #N/A | 525 | #N/A | 4.6 | 200 | 765
64.7 | 390 | FWD | 390 | #N/A | #N/A | 8.3 | 170 | 247
64.7 | 380 | AWD | #N/A | 380 | #N/A | 5.6 | 180 | 494
64.7 | 395 | FWD | 395 | #N/A | #N/A | 8.6 | 170 | 247
64.7 | 385 | AWD | #N/A | 385 | #N/A | 5.6 | 180 | 494
45.1 | 245 | FWD | 245 | #N/A | #N/A | 7.9 | 160 | 290
60.5 | 340 | FWD | 340 | #N/A | #N/A | 7.3 | 160 | 310
44.9 | 265 | FWD | 265 | #N/A | #N/A | 12.3 | 150 | 180
44.9 | 260 | FWD | 260 | #N/A | #N/A | 8 | 160 | 498
60.5 | 350 | FWD | 350 | #N/A | #N/A | 7 | 160 | 310
30 | 190 | FWD | 190 | #N/A | #N/A | 11.1 | 150 | 175
43.2 | 270 | FWD | 270 | #N/A | #N/A | 12.1 | 150 | 175
43.2 | 265 | FWD | 265 | #N/A | #N/A | 9.1 | 150 | 220
61.4 | 365 | RWD | #N/A | #N/A | 365 | 7.5 | 220 | 380
82.5 | 445 | AWD | #N/A | 445 | #N/A | 3.8 | 180 | 670
82.5 | 480 | RWD | #N/A | #N/A | 480 | 5.9 | 180 | 360
71.8 | 360 | FWD | 360 | #N/A | #N/A | 9.3 | 175 | 310
87 | 425 | FWD | 425 | #N/A | #N/A | 9.6 | 175 | 330
82.5 | 400 | AWD | #N/A | 400 | #N/A | 4.5 | 215 | 690
82.5 | 415 | RWD | #N/A | #N/A | 415 | 6.7 | 215 | 380
91.3 | 430 | AWD | #N/A | 430 | #N/A | 4.5 | 215 | 690
108.8 | 460 | AWD | #N/A | 460 | #N/A | 4.9 | 190 | 700
59 | 360 | RWD | #N/A | #N/A | 360 | 6.7 | 160 | 310
77 | 460 | RWD | #N/A | #N/A | 460 | 7 | 160 | 310
79 | 465 | RWD | #N/A | #N/A | 465 | 5.6 | 200 | 545
77 | 445 | RWD | #N/A | #N/A | 445 | 6.8 | 180 | 545
77 | 425 | AWD | #N/A | 425 | #N/A | 5.5 | 180 | 545
102 | 460 | AWD | #N/A | 460 | #N/A | 5.3 | 210 | 610
50 | 235 | FWD | 235 | #N/A | #N/A | 11.7 | 132 | 260
50 | 230 | FWD | 230 | #N/A | #N/A | 11.7 | 132 | 260
44 | 255 | FWD | 255 | #N/A | #N/A | 11.5 | 135 | 120
44 | 240 | FWD | 240 | #N/A | #N/A | 12.9 | 145 | 125
46.3 | 285 | FWD | 285 | #N/A | #N/A | 9.9 | 150 | 260
50.8 | 325 | FWD | 325 | #N/A | #N/A | 9.1 | 150 | 260
46.3 | 290 | FWD | 290 | #N/A | #N/A | 9.9 | 150 | 260
50.8 | 335 | FWD | 335 | #N/A | #N/A | 9.1 | 150 | 260
46.3 | 180 | FWD | 180 | #N/A | #N/A | 13.3 | 130 | 220
68 | 260 | FWD | 260 | #N/A | #N/A | 14.2 | 130 | 220
46.3 | 180 | FWD | 180 | #N/A | #N/A | 13.3 | 130 | 220
68 | 260 | FWD | 260 | #N/A | #N/A | 14.2 | 130 | 220
50.8 | 300 | FWD | 300 | #N/A | #N/A | 9 | 150 | 260
58.3 | 375 | FWD | 375 | #N/A | #N/A | 7.1 | 160 | 345
97.2 | 530 | AWD | #N/A | 530 | #N/A | 5.4 | 190 | 511
73.7 | 415 | FWD | 415 | #N/A | #N/A | 7.7 | 190 | 345
97.2 | 545 | FWD | 545 | #N/A | #N/A | 7.8 | 190 | 345
25 | 165 | FWD | 165 | #N/A | #N/A | 19.1 | 125 | 125
25 | 160 | FWD | 160 | #N/A | #N/A | 13.7 | 125 | 113
29 | 190 | FWD | 190 | #N/A | #N/A | 12.5 | 140 | 160
40 | 255 | FWD | 255 | #N/A | #N/A | 12.5 | 140 | 160
81 | 390 | FWD | 390 | #N/A | #N/A | 9.5 | 150 | 320
21.3 | 135 | FWD | 135 | #N/A | #N/A | 9 | 135 | 220
37.3 | 235 | FWD | 235 | #N/A | #N/A | 9 | 150 | 220
21.3 | 135 | FWD | 135 | #N/A | #N/A | 9 | 135 | 220
37.3 | 230 | FWD | 230 | #N/A | #N/A | 9 | 150 | 220
21.3 | 135 | FWD | 135 | #N/A | #N/A | 9 | 135 | 220
37.3 | 235 | FWD | 235 | #N/A | #N/A | 9 | 150 | 220
50.8 | 310 | FWD | 310 | #N/A | #N/A | 9 | 150 | 260
43.8 | 260 | FWD | 260 | #N/A | #N/A | 11 | 132 | 122
79 | 455 | AWD | #N/A | 455 | #N/A | 5.3 | 180 | 679
77 | 455 | RWD | #N/A | #N/A | 455 | 6.4 | 180 | 545
52 | 320 | RWD | #N/A | #N/A | 320 | 9 | 160 | 310
79 | 440 | AWD | #N/A | 440 | #N/A | 5.3 | 180 | 679
77 | 435 | RWD | #N/A | #N/A | 435 | 6.4 | 180 | 545
52 | 305 | RWD | #N/A | #N/A | 305 | 8.7 | 160 | 310
88 | 435 | AWD | #N/A | 435 | #N/A | 4.8 | 180 | 675
91 | 445 | AWD | #N/A | 445 | #N/A | 4.6 | 180 | 675
88 | 475 | RWD | #N/A | #N/A | 475 | 6.1 | 180 | 525
91 | 480 | RWD | #N/A | #N/A | 480 | 5.9 | 180 | 525
91 | 425 | AWD | #N/A | 425 | #N/A | 3.8 | 200 | 950
91 | 435 | AWD | #N/A | 435 | #N/A | 3.8 | 200 | 950
91 | 415 | AWD | #N/A | 415 | #N/A | 3.9 | 200 | 950
91 | 410 | AWD | #N/A | 410 | #N/A | 3.9 | 200 | 950
72.6 | 385 | RWD | #N/A | #N/A | 385 | 6.2 | 180 | 525
72.6 | 380 | RWD | #N/A | #N/A | 380 | 6.2 | 180 | 525
43.6 | 275 | FWD | 275 | #N/A | #N/A | 8 | 160 | 290
43.6 | 200 | FWD | 200 | #N/A | #N/A | 11 | 145 | 290
64 | 235 | RWD | #N/A | #N/A | 235 | 9 | 130 | 415
64 | 235 | RWD | #N/A | #N/A | 235 | 8 | 130 | 415
64 | 235 | RWD | #N/A | #N/A | 235 | 9 | 150 | 415
64 | 235 | RWD | #N/A | #N/A | 235 | 8 | 150 | 415
45.4 | 260 | FWD | 260 | #N/A | #N/A | 8.3 | 160 | 250
59.3 | 340 | FWD | 340 | #N/A | #N/A | 8.2 | 160 | 250
59.3 | 325 | FWD | 325 | #N/A | #N/A | 8.2 | 160 | 250
83.5 | 430 | AWD | #N/A | 430 | #N/A | 4.5 | 180 | 680
64.3 | 350 | FWD | 350 | #N/A | #N/A | 8.2 | 170 | 340
64.3 | 350 | FWD | 350 | #N/A | #N/A | 8.2 | 170 | 340
82.5 | 440 | AWD | #N/A | 440 | #N/A | 4.9 | 225 | 700
74 | 390 | RWD | #N/A | #N/A | 390 | 7.8 | 185 | 350
74 | 375 | AWD | #N/A | 375 | #N/A | 5.5 | 200 | 605
74 | 360 | AWD | #N/A | 360 | #N/A | 4 | 235 | 700
74 | 350 | AWD | #N/A | 350 | #N/A | 4.2 | 235 | 700
61.9 | 335 | FWD | 335 | #N/A | #N/A | 7.6 | 160 | 310
112 | 455 | AWD | #N/A | 455 | #N/A | 4.9 | 200 | 750
76.5 | 320 | AWD | #N/A | 320 | #N/A | 6.5 | 200 | 600
90 | 370 | AWD | #N/A | 370 | #N/A | 4.9 | 200 | 750
46 | 300 | FWD | 300 | #N/A | #N/A | 10.6 | 150 | 147
39 | 255 | FWD | 255 | #N/A | #N/A | 11.7 | 140 | 147
60 | 345 | RWD | #N/A | #N/A | 345 | 8.5 | 185 | 350
80 | 445 | AWD | #N/A | 445 | #N/A | 5.3 | 185 | 605
80 | 450 | RWD | #N/A | #N/A | 450 | 7.5 | 185 | 350
80 | 390 | AWD | #N/A | 390 | #N/A | 3.4 | 260 | 740
74 | 495 | RWD | #N/A | #N/A | 495 | 7.4 | 185 | 350
74 | 440 | AWD | #N/A | 440 | #N/A | 5.1 | 185 | 605
50 | 335 | RWD | #N/A | #N/A | 335 | 8.8 | 185 | 350
106 | 490 | AWD | #N/A | 490 | #N/A | 6.7 | 200 | 605
106 | 500 | RWD | #N/A | #N/A | 500 | 9.4 | 185 | 350
106 | 480 | AWD | #N/A | 480 | #N/A | 5.2 | 200 | 700
48.4 | 295 | FWD | 295 | #N/A | #N/A | 8.8 | 160 | 255
65.4 | 390 | FWD | 390 | #N/A | #N/A | 7.8 | 170 | 255
84.7 | 380 | AWD | #N/A | 380 | #N/A | 4.8 | 200 | 696
50.8 | 310 | FWD | 310 | #N/A | #N/A | 9 | 150 | 260
74 | 370 | FWD | 370 | #N/A | #N/A | 8.5 | 180 | 345
72 | 370 | FWD | 370 | #N/A | #N/A | 8.1 | 175 | 339
78 | 455 | FWD | 455 | #N/A | #N/A | 7.7 | 170 | 283
55 | 325 | FWD | 325 | #N/A | #N/A | 7.5 | 170 | 283
78 | 475 | FWD | 475 | #N/A | #N/A | 7.7 | 170 | 283
55 | 340 | FWD | 340 | #N/A | #N/A | 7.4 | 170 | 283
78 | 495 | FWD | 495 | #N/A | #N/A | 7.7 | 170 | 283
55 | 355 | FWD | 355 | #N/A | #N/A | 7.4 | 170 | 283
80 | 385 | AWD | #N/A | 385 | #N/A | 3.5 | 260 | 770
80 | 455 | RWD | #N/A | #N/A | 455 | 7.3 | 185 | 350
80 | 440 | AWD | #N/A | 440 | #N/A | 5.2 | 185 | 605
60 | 345 | RWD | #N/A | #N/A | 345 | 8.7 | 185 | 350
73 | 355 | RWD | #N/A | #N/A | 355 | 8.5 | 190 | 350
96 | 435 | AWD | #N/A | 435 | #N/A | 6 | 200 | 600
96 | 420 | AWD | #N/A | 420 | #N/A | 4.6 | 220 | 740
96 | 425 | AWD | #N/A | 425 | #N/A | 5.3 | 200 | 700
96 | 450 | RWD | #N/A | #N/A | 450 | 9.4 | 185 | 350
64.8 | 385 | FWD | 385 | #N/A | #N/A | 7.8 | 167 | 255
48.1 | 310 | FWD | 310 | #N/A | #N/A | 8.2 | 150 | 260
69.9 | 350 | RWD | #N/A | #N/A | 350 | 7.5 | 170 | 320
36 | 225 | FWD | 225 | #N/A | #N/A | 12.7 | 130 | 158
64 | 365 | FWD | 365 | #N/A | #N/A | 8 | 160 | 266
64 | 350 | AWD | #N/A | 350 | #N/A | 5.6 | 160 | 435
64 | 340 | FWD | 340 | #N/A | #N/A | 7.5 | 160 | 300
109 | 495 | AWD | #N/A | 495 | #N/A | 4.5 | 250 | 710
109 | 455 | AWD | #N/A | 455 | #N/A | 2.9 | 260 | 985
109 | 480 | AWD | #N/A | 480 | #N/A | 4.5 | 250 | 710
98.9 | 520 | AWD | #N/A | 520 | #N/A | 4.2 | 250 | 710
98.9 | 465 | AWD | #N/A | 465 | #N/A | 2.8 | 256 | 985
98.9 | 520 | AWD | #N/A | 520 | #N/A | 4.2 | 250 | 710
112 | 665 | AWD | #N/A | 665 | #N/A | 3 | 270 | 1200
92 | 565 | RWD | #N/A | #N/A | 565 | 4.7 | 200 | 498
92 | 580 | AWD | #N/A | 580 | #N/A | 3.2 | 250 | 498
65 | 370 | RWD | #N/A | #N/A | 370 | 5.5 | 180 | 343
74.4 | 395 | AWD | #N/A | 395 | #N/A | 3.2 | 200 | 725
74.4 | 425 | RWD | #N/A | #N/A | 425 | 5 | 195 | 475
50.8 | 300 | RWD | #N/A | #N/A | 300 | 7.7 | 160 | 250
61.7 | 360 | RWD | #N/A | #N/A | 360 | 7.9 | 160 | 250
74.4 | 425 | RWD | #N/A | #N/A | 425 | 6.5 | 180 | 350
61.7 | 320 | AWD | #N/A | 320 | #N/A | 3.8 | 200 | 600
57.4 | 335 | FWD | 335 | #N/A | #N/A | 7.7 | 185 | 280
46 | 265 | FWD | 265 | #N/A | #N/A | 7.7 | 185 | 280
47.1 | 275 | RWD | #N/A | #N/A | 275 | 8 | 170 | 250
62.1 | 365 | RWD | #N/A | #N/A | 365 | 6.3 | 190 | 350
68.3 | 370 | FWD | 370 | #N/A | #N/A | 8.4 | 175 | 280
49 | 265 | FWD | 265 | #N/A | #N/A | 8.6 | 175 | 280
83 | 395 | AWD | #N/A | 395 | #N/A | 2.8 | 290 | 1350
83 | 420 | AWD | #N/A | 420 | #N/A | 2.7 | 325 | 1350
95 | 400 | AWD | #N/A | 400 | #N/A | 4.1 | 220 | 820
84 | 365 | FWD | 365 | #N/A | #N/A | 9.2 | 180 | 350
66 | 390 | RWD | #N/A | #N/A | 390 | 7.6 | 175 | 320
75 | 440 | RWD | #N/A | #N/A | 440 | 7.8 | 175 | 320
85 | 565 | RWD | #N/A | #N/A | 565 | 6.7 | 210 | 335
85 | 550 | AWD | #N/A | 550 | #N/A | 4.9 | 210 | 515
66.5 | 395 | FWD | 395 | #N/A | #N/A | 8.6 | 160 | 385
70.5 | 420 | FWD | 420 | #N/A | #N/A | 8.6 | 160 | 385
66.5 | 350 | AWD | #N/A | 350 | #N/A | 7.7 | 160 | 390
66.5 | 350 | AWD | #N/A | 350 | #N/A | 6 | 160 | 520
70.5 | 415 | FWD | 415 | #N/A | #N/A | 8.9 | 160 | 385
66.5 | 345 | AWD | #N/A | 345 | #N/A | 8 | 160 | 390
66.5 | 345 | AWD | #N/A | 345 | #N/A | 6.2 | 160 | 520
89 | 525 | RWD | #N/A | #N/A | 525 | 7.3 | 210 | 550
90.6 | 515 | AWD | #N/A | 515 | #N/A | 6.3 | 210 | 765
96 | 555 | RWD | #N/A | #N/A | 555 | 6.5 | 210 | 565
90.6 | 505 | AWD | #N/A | 505 | #N/A | 4.7 | 210 | 858
90.6 | 450 | AWD | #N/A | 450 | #N/A | 4.2 | 210 | 858
90.6 | 450 | AWD | #N/A | 450 | #N/A | 3.5 | 220 | 950
90.6 | 450 | RWD | #N/A | #N/A | 450 | 7.6 | 210 | 550
90.6 | 435 | AWD | #N/A | 435 | #N/A | 6.6 | 210 | 765
96 | 475 | RWD | #N/A | #N/A | 475 | 6.9 | 210 | 565
96 | 455 | AWD | #N/A | 455 | #N/A | 4.9 | 210 | 858
90.6 | 425 | AWD | #N/A | 425 | #N/A | 4.3 | 210 | 858
90.6 | 420 | AWD | #N/A | 420 | #N/A | 3.5 | 240 | 1000
96 | 570 | RWD | #N/A | #N/A | 570 | 6.7 | 210 | 565
118 | 655 | AWD | #N/A | 655 | #N/A | 5.7 | 210 | 800
118 | 685 | RWD | #N/A | #N/A | 685 | 6.2 | 210 | 568
118 | 640 | AWD | #N/A | 640 | #N/A | 4.9 | 210 | 828
118 | 640 | AWD | #N/A | 640 | #N/A | 4.4 | 210 | 858
118 | 585 | AWD | #N/A | 585 | #N/A | 3.4 | 250 | 1020
118 | 530 | AWD | #N/A | 530 | #N/A | 6.1 | 210 | 800
118 | 540 | RWD | #N/A | #N/A | 540 | 6.8 | 210 | 568
118 | 530 | AWD | #N/A | 530 | #N/A | 5.3 | 210 | 828
118 | 530 | AWD | #N/A | 530 | #N/A | 4.7 | 210 | 858
118 | 490 | AWD | #N/A | 490 | #N/A | 4.4 | 210 | 950
45 | 220 | FWD | 220 | #N/A | #N/A | 13.3 | 132 | 245
45 | 225 | FWD | 225 | #N/A | #N/A | 12.6 | 132 | 245
60 | 210 | FWD | 210 | #N/A | #N/A | 12 | 160 | 365
60 | 215 | FWD | 215 | #N/A | #N/A | 12 | 160 | 365
90 | 315 | FWD | 315 | #N/A | #N/A | 12.2 | 140 | 365
90 | 320 | FWD | 320 | #N/A | #N/A | 12.1 | 160 | 365
116 | 360 | AWD | #N/A | 360 | #N/A | 4.7 | 180 | 1164
60 | 215 | FWD | 215 | #N/A | #N/A | 12 | 160 | 360
60 | 220 | FWD | 220 | #N/A | #N/A | 12 | 160 | 360
90 | 325 | FWD | 325 | #N/A | #N/A | 12.1 | 160 | 360
38.5 | 230 | FWD | 230 | #N/A | #N/A | 7.9 | 160 | 290
49.2 | 280 | FWD | 280 | #N/A | #N/A | 6.4 | 200 | 350
49.2 | 290 | FWD | 290 | #N/A | #N/A | 7.1 | 170 | 330
36.6 | 250 | FWD | 250 | #N/A | #N/A | 7.3 | 160 | 290
49.2 | 290 | FWD | 290 | #N/A | #N/A | 5.9 | 200 | 350
49.2 | 330 | FWD | 330 | #N/A | #N/A | 6.7 | 170 | 330
64.6 | 380 | FWD | 380 | #N/A | #N/A | 8.6 | 170 | 250
64.6 | 365 | AWD | #N/A | 365 | #N/A | 5.6 | 180 | 494
90 | 435 | AWD | #N/A | 435 | #N/A | 4.5 | 200 | 700
73.5 | 365 | AWD | #N/A | 365 | #N/A | 4.5 | 200 | 700
90 | 430 | AWD | #N/A | 430 | #N/A | 3.9 | 200 | 850
73.5 | 355 | AWD | #N/A | 355 | #N/A | 3.9 | 200 | 850
90 | 440 | AWD | #N/A | 440 | #N/A | 4.1 | 200 | 850
73.5 | 360 | AWD | #N/A | 360 | #N/A | 4.1 | 200 | 850
90 | 500 | AWD | #N/A | 500 | #N/A | 4 | 200 | 700
73.5 | 410 | AWD | #N/A | 410 | #N/A | 4 | 200 | 700
90 | 485 | AWD | #N/A | 485 | #N/A | 4 | 200 | 700
73.5 | 400 | AWD | #N/A | 400 | #N/A | 4 | 200 | 700
90 | 505 | AWD | #N/A | 505 | #N/A | 3.8 | 200 | 850
73.5 | 415 | AWD | #N/A | 415 | #N/A | 3.8 | 200 | 850
63 | 335 | FWD | 335 | #N/A | #N/A | 7.5 | 160 | 300
87 | 450 | FWD | 450 | #N/A | #N/A | 7.6 | 160 | 300
87 | 405 | AWD | #N/A | 405 | #N/A | 5.7 | 200 | 600
87 | 385 | AWD | #N/A | 385 | #N/A | 5 | 200 | 600
45 | 225 | FWD | 225 | #N/A | #N/A | 12.6 | 132 | 245
45 | 220 | FWD | 220 | #N/A | #N/A | 13.3 | 130 | 245
61 | 345 | FWD | 345 | #N/A | #N/A | 7.6 | 172 | 340
50.8 | 320 | FWD | 320 | #N/A | #N/A | 9.2 | 170 | 270
50.8 | 310 | FWD | 310 | #N/A | #N/A | 9.3 | 170 | 270
50 | 235 | FWD | 235 | #N/A | #N/A | 11.3 | 135 | 260
50 | 230 | FWD | 230 | #N/A | #N/A | 11.3 | 135 | 260
46.3 | 290 | FWD | 290 | #N/A | #N/A | 8.7 | 150 | 260
48.1 | 315 | FWD | 315 | #N/A | #N/A | 8.1 | 150 | 260
44 | 245 | FWD | 245 | #N/A | #N/A | 12.1 | 140 | 120
73 | 365 | FWD | 365 | #N/A | #N/A | 9 | 170 | 260
82.2 | 410 | FWD | 410 | #N/A | #N/A | 9 | 170 | 260
50.8 | 285 | FWD | 285 | #N/A | #N/A | 9 | 150 | 260
46.3 | 180 | FWD | 180 | #N/A | #N/A | 13.3 | 130 | 270
68 | 260 | FWD | 260 | #N/A | #N/A | 14.2 | 130 | 270
46.3 | 180 | FWD | 180 | #N/A | #N/A | 13.3 | 130 | 270
68 | 260 | FWD | 260 | #N/A | #N/A | 14.2 | 130 | 260
46.3 | 270 | FWD | 270 | #N/A | #N/A | 9.9 | 150 | 260
50.8 | 300 | FWD | 300 | #N/A | #N/A | 9.1 | 150 | 260
46.3 | 290 | FWD | 290 | #N/A | #N/A | 9 | 150 | 260
48.1 | 310 | FWD | 310 | #N/A | #N/A | 8.2 | 150 | 260
73 | 380 | FWD | 380 | #N/A | #N/A | 8.8 | 170 | 345
73 | 375 | AWD | #N/A | 375 | #N/A | 6.4 | 170 | 511
96.9 | 500 | FWD | 500 | #N/A | #N/A | 8.7 | 170 | 345
50.8 | 300 | FWD | 300 | #N/A | #N/A | 9.8 | 170 | 260
50.8 | 300 | FWD | 300 | #N/A | #N/A | 10 | 150 | 260
58.3 | 375 | FWD | 375 | #N/A | #N/A | 7.2 | 160 | 345
73 | 370 | FWD | 370 | #N/A | #N/A | 9.7 | 170 | 345
73 | 360 | AWD | #N/A | 360 | #N/A | 7 | 170 | 511
96.9 | 485 | FWD | 485 | #N/A | #N/A | 9.6 | 170 | 345
50 | 235 | FWD | 235 | #N/A | #N/A | 11.7 | 132 | 270
50 | 230 | FWD | 230 | #N/A | #N/A | 11.7 | 132 | 270
46.3 | 180 | FWD | 180 | #N/A | #N/A | 13.3 | 130 | 270
68 | 260 | FWD | 260 | #N/A | #N/A | 14.2 | 130 | 270
46.3 | 180 | FWD | 180 | #N/A | #N/A | 13.3 | 130 | 270
68 | 260 | FWD | 260 | #N/A | #N/A | 14.2 | 130 | 270
79 | 455 | AWD | #N/A | 455 | #N/A | 4.5 | 205 | 740
79 | 450 | AWD | #N/A | 450 | #N/A | 4.2 | 205 | 740
79 | 475 | RWD | #N/A | #N/A | 475 | 6.2 | 205 | 490
67 | 405 | RWD | #N/A | #N/A | 405 | 6.4 | 205 | 490
107 | 515 | AWD | #N/A | 515 | #N/A | 5 | 210 | 840
107 | 495 | AWD | #N/A | 495 | #N/A | 4.7 | 210 | 910
107 | 530 | RWD | #N/A | #N/A | 530 | 7.8 | 180 | 490
94 | 485 | AWD | #N/A | 485 | #N/A | 3.8 | 200 | 686
94 | 495 | RWD | #N/A | #N/A | 495 | 7.4 | 180 | 343
95 | 470 | AWD | #N/A | 470 | #N/A | 5.2 | 220 | 650
95 | 470 | AWD | #N/A | 470 | #N/A | 4.1 | 240 | 820
95 | 495 | RWD | #N/A | #N/A | 495 | 5.7 | 220 | 563
95 | 460 | AWD | #N/A | 460 | #N/A | 3.3 | 260 | 1001
82.3 | 495 | RWD | #N/A | #N/A | 495 | 4.8 | 230 | 410
82.3 | 490 | AWD | #N/A | 490 | #N/A | 4.6 | 230 | 585
97 | 510 | AWD | #N/A | 510 | #N/A | 4.7 | 220 | 610
97 | 565 | AWD | #N/A | 565 | #N/A | 4.6 | 230 | 610
82.3 | 490 | AWD | #N/A | 490 | #N/A | 3.7 | 250 | 695
97 | 510 | AWD | #N/A | 510 | #N/A | 3.8 | 240 | 710
97 | 565 | AWD | #N/A | 565 | #N/A | 3.7 | 250 | 710
97 | 510 | AWD | #N/A | 510 | #N/A | 3.7 | 250 | 710
82.3 | 440 | AWD | #N/A | 440 | #N/A | 3.7 | 250 | 695
97 | 535 | AWD | #N/A | 535 | #N/A | 3.3 | 250 | 790
97 | 505 | AWD | #N/A | 505 | #N/A | 3.3 | 250 | 790
97 | 575 | RWD | #N/A | #N/A | 575 | 4.8 | 230 | 420
97 | 530 | RWD | #N/A | #N/A | 530 | 4.8 | 230 | 420
82.3 | 460 | RWD | #N/A | #N/A | 460 | 4.8 | 230 | 410
97 | 535 | AWD | #N/A | 535 | #N/A | 2.7 | 260 | 940
97 | 495 | AWD | #N/A | 495 | #N/A | 2.8 | 250 | 940
97 | 475 | AWD | #N/A | 475 | #N/A | 2.3 | 290 | 1340
97 | 475 | AWD | #N/A | 475 | #N/A | 2.2 | 305 | 1340
97 | 525 | AWD | #N/A | 525 | #N/A | 2.4 | 260 | 1110
97 | 485 | AWD | #N/A | 485 | #N/A | 2.5 | 250 | 1110
97 | 505 | AWD | #N/A | 505 | #N/A | 2.4 | 260 | 1110
97 | 505 | AWD | #N/A | 505 | #N/A | 2.7 | 260 | 940
40 | 245 | FWD | 245 | #N/A | #N/A | 9.2 | 150 | 225
52 | 315 | FWD | 315 | #N/A | #N/A | 8.2 | 150 | 245
40 | 250 | FWD | 250 | #N/A | #N/A | 9 | 150 | 225
40 | 255 | FWD | 255 | #N/A | #N/A | 12 | 130 | 215
52 | 320 | FWD | 320 | #N/A | #N/A | 8 | 150 | 245
45 | 225 | FWD | 225 | #N/A | #N/A | 12.6 | 135 | 245
45 | 220 | FWD | 220 | #N/A | #N/A | 13.3 | 130 | 245
60 | 380 | FWD | 380 | #N/A | #N/A | 10.5 | 150 | 250
60 | 380 | FWD | 380 | #N/A | #N/A | 7.4 | 160 | 300
60 | 340 | FWD | 340 | #N/A | #N/A | 8.6 | 150 | 280
87 | 480 | FWD | 480 | #N/A | #N/A | 7.9 | 170 | 300
102 | 465 | AWD | #N/A | 465 | #N/A | 4.5 | 250 | 900
52 | 310 | RWD | #N/A | #N/A | 310 | 9 | 160 | 310
59 | 350 | RWD | #N/A | #N/A | 350 | 8.5 | 160 | 310
77 | 450 | RWD | #N/A | #N/A | 450 | 6.6 | 180 | 545
79 | 450 | AWD | #N/A | 450 | #N/A | 5.4 | 180 | 679
59 | 360 | RWD | #N/A | #N/A | 360 | 8.1 | 160 | 310
77 | 455 | RWD | #N/A | #N/A | 455 | 6.7 | 180 | 545
77 | 450 | AWD | #N/A | 450 | #N/A | 6.7 | 180 | 679
59 | 370 | RWD | #N/A | #N/A | 370 | 8.1 | 160 | 310
77 | 470 | RWD | #N/A | #N/A | 470 | 6.7 | 180 | 545
77 | 460 | AWD | #N/A | 460 | #N/A | 6.7 | 180 | 679
79 | 470 | AWD | #N/A | 470 | #N/A | 5.4 | 180 | 679
79 | 460 | AWD | #N/A | 460 | #N/A | 5.4 | 180 | 679
81 | 390 | FWD | 390 | #N/A | #N/A | 9.6 | 150 | 320
68 | 330 | FWD | 330 | #N/A | #N/A | 9.6 | 150 | 320
62 | 325 | AWD | #N/A | 325 | #N/A | 3.9 | 180 | 584
62 | 335 | RWD | #N/A | #N/A | 335 | 6.7 | 180 | 343
47 | 250 | RWD | #N/A | #N/A | 250 | 6.7 | 180 | 343
62 | 335 | RWD | #N/A | #N/A | 335 | 6.7 | 180 | 343
62 | 325 | AWD | #N/A | 325 | #N/A | 4.5 | 180 | 584
47 | 250 | RWD | #N/A | #N/A | 250 | 6.7 | 180 | 343
62 | 335 | RWD | #N/A | #N/A | 335 | 6.7 | 180 | 343
62 | 335 | AWD | #N/A | 335 | #N/A | 3.7 | 180 | 543
62 | 355 | RWD | #N/A | #N/A | 355 | 5.8 | 180 | 343
47 | 265 | RWD | #N/A | #N/A | 265 | 5.9 | 180 | 343
62 | 355 | RWD | #N/A | #N/A | 355 | 5.8 | 180 | 343
94 | 450 | AWD | #N/A | 450 | #N/A | 3.8 | 210 | 710
94 | 465 | RWD | #N/A | #N/A | 465 | 6.5 | 200 | 373
74.4 | 370 | RWD | #N/A | #N/A | 370 | 6.9 | 200 | 373
94 | 465 | RWD | #N/A | #N/A | 465 | 6.5 | 200 | 373
94 | 455 | AWD | #N/A | 455 | #N/A | 4.9 | 200 | 643
94 | 455 | AWD | #N/A | 455 | #N/A | 4.9 | 200 | 643
64 | 320 | AWD | #N/A | 320 | #N/A | 6.9 | 160 | 336
75 | 525 | AWD | #N/A | 525 | #N/A | 4.4 | 201 | 493
75 | 545 | RWD | #N/A | #N/A | 545 | 5.2 | 201 | 450
75 | 490 | AWD | #N/A | 490 | #N/A | 3.2 | 262 | 741
60.5 | 445 | RWD | #N/A | #N/A | 445 | 6.1 | 201 | 420
95 | 575 | AWD | #N/A | 575 | #N/A | 3.2 | 250 | 498
95 | 560 | AWD | #N/A | 560 | #N/A | 2.3 | 282 | 498
95 | 485 | AWD | #N/A | 485 | #N/A | 3.9 | 250 | 498
95 | 465 | AWD | #N/A | 465 | #N/A | 2.7 | 262 | 498
75 | 455 | AWD | #N/A | 455 | #N/A | 4.8 | 201 | 493
75 | 470 | RWD | #N/A | #N/A | 470 | 5.6 | 201 | 450
60.5 | 375 | RWD | #N/A | #N/A | 375 | 5.9 | 201 | 420
68 | 260 | FWD | 260 | #N/A | #N/A | 13.3 | 130 | 260
46.3 | 180 | FWD | 180 | #N/A | #N/A | 12.1 | 130 | 260
68 | 260 | FWD | 260 | #N/A | #N/A | 13.3 | 130 | 260
50 | 235 | FWD | 235 | #N/A | #N/A | 11.7 | 132 | 260
50 | 230 | FWD | 230 | #N/A | #N/A | 11.7 | 132 | 260
64 | 345 | AWD | #N/A | 345 | #N/A | 6.9 | 160 | 336
64 | 350 | FWD | 350 | #N/A | #N/A | 7.5 | 160 | 265
87.7 | 405 | AWD | #N/A | 405 | #N/A | 5.9 | 200 | 500
87.7 | 400 | AWD | #N/A | 400 | #N/A | 5.5 | 200 | 620
86 | 350 | AWD | #N/A | 350 | #N/A | 6.5 | 160 | 560
86 | 370 | RWD | #N/A | #N/A | 370 | 7.9 | 160 | 560
79 | 330 | AWD | #N/A | 330 | #N/A | 6.5 | 160 | 560
79 | 360 | RWD | #N/A | #N/A | 360 | 7.6 | 160 | 560
59 | 275 | RWD | #N/A | #N/A | 275 | 10.7 | 145 | 310
79 | 470 | RWD | #N/A | #N/A | 470 | 5.9 | 180 | 545
79 | 465 | RWD | #N/A | #N/A | 465 | 5.6 | 200 | 545
59 | 365 | RWD | #N/A | #N/A | 365 | 7.6 | 160 | 310
77 | 465 | RWD | #N/A | #N/A | 465 | 7.1 | 160 | 310
52 | 325 | RWD | #N/A | #N/A | 325 | 8.2 | 160 | 310
77 | 420 | AWD | #N/A | 420 | #N/A | 5.4 | 180 | 679
77 | 445 | RWD | #N/A | #N/A | 445 | 6.7 | 180 | 545
77 | 435 | AWD | #N/A | 435 | #N/A | 6.6 | 180 | 679
52 | 285 | RWD | #N/A | #N/A | 285 | 9 | 160 | 310
77 | 430 | AWD | #N/A | 430 | #N/A | 5.5 | 180 | 679
77 | 460 | RWD | #N/A | #N/A | 460 | 6.7 | 180 | 545
52 | 320 | RWD | #N/A | #N/A | 320 | 8.9 | 160 | 310
86 | 500 | AWD | #N/A | 500 | #N/A | 5.4 | 180 | 560
77 | 475 | RWD | #N/A | #N/A | 475 | 6.5 | 180 | 550
86 | 525 | RWD | #N/A | #N/A | 525 | 6.6 | 180 | 550
86 | 500 | AWD | #N/A | 500 | #N/A | 5.5 | 180 | 560
77 | 470 | RWD | #N/A | #N/A | 470 | 6.6 | 180 | 550
86 | 520 | RWD | #N/A | #N/A | 520 | 6.7 | 180 | 550
67 | 360 | RWD | #N/A | #N/A | 360 | 7.3 | 180 | 420
79 | 420 | RWD | #N/A | #N/A | 420 | 7.3 | 180 | 420
79 | 400 | AWD | #N/A | 400 | #N/A | 4.8 | 180 | 670
79 | 400 | AWD | #N/A | 400 | #N/A | 4.6 | 180 | 670
88 | 485 | RWD | #N/A | #N/A | 485 | 6.9 | 180 | 480
102 | 530 | AWD | #N/A | 530 | #N/A | 5.5 | 180 | 670
102 | 530 | AWD | #N/A | 530 | #N/A | 4 | 180 | 870
65 | 330 | AWD | #N/A | 330 | #N/A | 3.7 | 180 | 543
49 | 275 | RWD | #N/A | #N/A | 275 | 5.7 | 180 | 343
65 | 365 | RWD | #N/A | #N/A | 365 | 5.3 | 180 | 343
65 | 340 | AWD | #N/A | 340 | #N/A | 3.6 | 180 | 543
67 | 345 | RWD | #N/A | #N/A | 345 | 7.3 | 180 | 420
79 | 400 | RWD | #N/A | #N/A | 400 | 7.3 | 180 | 420
79 | 385 | AWD | #N/A | 385 | #N/A | 4.8 | 180 | 670
79 | 385 | AWD | #N/A | 385 | #N/A | 4.6 | 180 | 670
100 | 460 | RWD | #N/A | #N/A | 460 | 8.4 | 180 | 490
107 | 470 | AWD | #N/A | 470 | #N/A | 5.9 | 180 | 770
107 | 455 | AWD | #N/A | 455 | #N/A | 4.9 | 180 | 910
100 | 480 | AWD | #N/A | 480 | #N/A | 4.4 | 200 | 720
87.5 | 475 | AWD | #N/A | 475 | #N/A | 4.1 | 200 | 660
87.5 | 480 | RWD | #N/A | #N/A | 480 | 6.7 | 200 | 440
66 | 370 | RWD | #N/A | #N/A | 370 | 6.9 | 200 | 440
93.1 | 465 | AWD | #N/A | 465 | #N/A | 3.9 | 200 | 717
93.1 | 480 | RWD | #N/A | #N/A | 480 | 6.4 | 200 | 430
75.8 | 395 | RWD | #N/A | #N/A | 395 | 6.4 | 200 | 430
82.7 | 460 | AWD | #N/A | 460 | #N/A | 4.1 | 200 | 757
82.7 | 495 | RWD | #N/A | #N/A | 495 | 6.7 | 200 | 440
82.7 | 455 | AWD | #N/A | 455 | #N/A | 4.1 | 200 | 757
94 | 505 | RWD | #N/A | #N/A | 505 | 7.2 | 200 | 343
94 | 480 | AWD | #N/A | 480 | #N/A | 3.8 | 200 | 686
94 | 480 | AWD | #N/A | 480 | #N/A | 3.8 | 200 | 686
94 | 475 | RWD | #N/A | #N/A | 475 | 6 | 210 | 440
94 | 450 | AWD | #N/A | 450 | #N/A | 3.8 | 210 | 710
71 | 365 | RWD | #N/A | #N/A | 365 | 6 | 210 | 440
49 | 265 | RWD | #N/A | #N/A | 265 | 5.9 | 190 | 343
65 | 360 | RWD | #N/A | #N/A | 360 | 5.6 | 190 | 343
65 | 350 | AWD | #N/A | 350 | #N/A | 3.8 | 190 | 543
41.2 | 250 | RWD | #N/A | #N/A | 250 | 8.1 | 150 | 200

## box_plots_data
efficiency_wh_per_km | segment | Segment_clean | Compact | Executive | Large | Luxury | Medium | Mini | Passenger Van | Sports | range_km | drivetrain | FWD | AWD | RWD | Count of car_body_type | Column Labels |  |  |  | battery_capacity_kWh | drivetrain | FWD | AWD | RWD
156 | B - Compact | Compact | 156 | #N/A | #N/A | #N/A | #N/A | #N/A | #N/A | #N/A | 225 | FWD | 225 | #N/A | #N/A | Row Labels | AWD | FWD | RWD | Grand Total | 37.8 | FWD | 37.8 | #N/A | #N/A
149 | B - Compact | Compact | 149 | #N/A | #N/A | #N/A | #N/A | #N/A | #N/A | #N/A | 225 | FWD | 225 | #N/A | #N/A | Cabriolet | 2 | 2 | 1 | 5 | 37.8 | FWD | 37.8 | #N/A | #N/A
158 | JB - Compact | Compact | 158 | #N/A | #N/A | #N/A | #N/A | #N/A | #N/A | #N/A | 280 | FWD | 280 | #N/A | #N/A | Coupe | 2 |  |  | 2 | 50.8 | FWD | 50.8 | #N/A | #N/A
158 | JB - Compact | Compact | 158 | #N/A | #N/A | #N/A | #N/A | #N/A | #N/A | #N/A | 280 | FWD | 280 | #N/A | #N/A | Hatchback | 1 | 44 | 12 | 57 | 50.8 | FWD | 50.8 | #N/A | #N/A
156 | JC - Medium | Medium | #N/A | #N/A | #N/A | #N/A | 156 | #N/A | #N/A | #N/A | 315 | FWD | 315 | #N/A | #N/A | Liftback Sedan | 18 |  | 15 | 33 | 60 | FWD | 60 | #N/A | #N/A
150 | JC - Medium | Medium | #N/A | #N/A | #N/A | #N/A | 150 | #N/A | #N/A | #N/A | 350 | FWD | 350 | #N/A | #N/A | Sedan | 40 | 6 | 17 | 63 | 60 | FWD | 60 | #N/A | #N/A
128 | JB - Compact | Compact | 128 | #N/A | #N/A | #N/A | #N/A | #N/A | #N/A | #N/A | 320 | FWD | 320 | #N/A | #N/A | Small Passenger Van | 2 | 38 | 7 | 47 | 50.8 | FWD | 50.8 | #N/A | #N/A
164 | JB - Compact | Compact | 164 | #N/A | #N/A | #N/A | #N/A | #N/A | #N/A | #N/A | 310 | FWD | 310 | #N/A | #N/A | Station/Estate | 16 | 4 | 7 | 27 | 50.8 | FWD | 50.8 | #N/A | #N/A
138 | B - Compact | Compact | 138 | #N/A | #N/A | #N/A | #N/A | #N/A | #N/A | #N/A | 310 | FWD | 310 | #N/A | #N/A | SUV | 110 | 62 | 72 | 244 | 52 | FWD | 52 | #N/A | #N/A
144 | B - Compact | Compact | 144 | #N/A | #N/A | #N/A | #N/A | #N/A | #N/A | #N/A | 305 | FWD | 305 | #N/A | #N/A | Grand Total | 191 | 156 | 131 | 478 | 52 | FWD | 52 | #N/A | #N/A
146 | JE - Executive | Executive | #N/A | 146 | #N/A | #N/A | #N/A | #N/A | #N/A | #N/A | 465 | RWD | #N/A | #N/A | 465 | [5 empty] | 75.8 | RWD | #N/A | #N/A | 75.8
151 | JE - Executive | Executive | #N/A | 151 | #N/A | #N/A | #N/A | #N/A | #N/A | #N/A | 575 | RWD | #N/A | #N/A | 575 | [5 empty] | 94.9 | RWD | #N/A | #N/A | 94.9
157 | JE - Executive | Executive | #N/A | 157 | #N/A | #N/A | #N/A | #N/A | #N/A | #N/A | 560 | AWD | #N/A | 560 | #N/A | [5 empty] | 94.9 | AWD | #N/A | 94.9 | #N/A
136 | JE - Executive | Executive | #N/A | 136 | #N/A | #N/A | #N/A | #N/A | #N/A | #N/A | 495 | RWD | #N/A | #N/A | 495 | [5 empty] | 75.8 | RWD | #N/A | #N/A | 75.8
141 | JE - Executive | Executive | #N/A | 141 | #N/A | #N/A | #N/A | #N/A | #N/A | #N/A | 610 | RWD | #N/A | #N/A | 610 | [5 empty] | 94.9 | RWD | #N/A | #N/A | 94.9
147 | JE - Executive | Executive | #N/A | 147 | #N/A | #N/A | #N/A | #N/A | #N/A | #N/A | 590 | AWD | #N/A | 590 | #N/A | [5 empty] | 94.9 | AWD | #N/A | 94.9 | #N/A
156 | JC - Medium | Medium | #N/A | #N/A | #N/A | #N/A | 156 | #N/A | #N/A | #N/A | 340 | RWD | #N/A | #N/A | 340 | [5 empty] | 59 | RWD | #N/A | #N/A | 59
162 | JC - Medium | Medium | #N/A | #N/A | #N/A | #N/A | 162 | #N/A | #N/A | #N/A | 435 | RWD | #N/A | #N/A | 435 | [5 empty] | 77 | RWD | #N/A | #N/A | 77
165 | JC - Medium | Medium | #N/A | #N/A | #N/A | #N/A | 165 | #N/A | #N/A | #N/A | 410 | AWD | #N/A | 410 | #N/A | [5 empty] | 77 | AWD | #N/A | 77 | #N/A
165 | JC - Medium | Medium | #N/A | #N/A | #N/A | #N/A | 165 | #N/A | #N/A | #N/A | 415 | AWD | #N/A | 415 | #N/A | [5 empty] | 77 | AWD | #N/A | 77 | #N/A
159 | JC - Medium | Medium | #N/A | #N/A | #N/A | #N/A | 159 | #N/A | #N/A | #N/A | 325 | RWD | #N/A | #N/A | 325 | [5 empty] | 59 | RWD | #N/A | #N/A | 59
169 | JC - Medium | Medium | #N/A | #N/A | #N/A | #N/A | 169 | #N/A | #N/A | #N/A | 420 | RWD | #N/A | #N/A | 420 | [5 empty] | 77 | RWD | #N/A | #N/A | 77
171 | JC - Medium | Medium | #N/A | #N/A | #N/A | #N/A | 171 | #N/A | #N/A | #N/A | 395 | AWD | #N/A | 395 | #N/A | [5 empty] | 77 | AWD | #N/A | 77 | #N/A
171 | JC - Medium | Medium | #N/A | #N/A | #N/A | #N/A | 171 | #N/A | #N/A | #N/A | 395 | AWD | #N/A | 395 | #N/A | [5 empty] | 77 | AWD | #N/A | 77 | #N/A
166 | JD - Large | Large | #N/A | #N/A | 166 | #N/A | #N/A | #N/A | #N/A | #N/A | 395 | RWD | #N/A | #N/A | 395 | [5 empty] | 75.8 | RWD | #N/A | #N/A | 75.8
139 | JD - Large | Large | #N/A | #N/A | 139 | #N/A | #N/A | #N/A | #N/A | #N/A | 410 | RWD | #N/A | #N/A | 410 | [5 empty] | 75.8 | RWD | #N/A | #N/A | 75.8
145 | JD - Large | Large | #N/A | #N/A | 145 | #N/A | #N/A | #N/A | #N/A | #N/A | 510 | RWD | #N/A | #N/A | 510 | [5 empty] | 94.9 | RWD | #N/A | #N/A | 94.9
149 | JD - Large | Large | #N/A | #N/A | 149 | #N/A | #N/A | #N/A | #N/A | #N/A | 500 | AWD | #N/A | 500 | #N/A | [5 empty] | 94.9 | AWD | #N/A | 94.9 | #N/A
171 | JD - Large | Large | #N/A | #N/A | 171 | #N/A | #N/A | #N/A | #N/A | #N/A | 490 | RWD | #N/A | #N/A | 490 | [5 empty] | 94.9 | RWD | #N/A | #N/A | 94.9
176 | JD - Large | Large | #N/A | #N/A | 176 | #N/A | #N/A | #N/A | #N/A | #N/A | 480 | AWD | #N/A | 480 | #N/A | [5 empty] | 94.9 | AWD | #N/A | 94.9 | #N/A
156 | JE - Executive | Executive | #N/A | 156 | #N/A | #N/A | #N/A | #N/A | #N/A | #N/A | 530 | AWD | #N/A | 530 | #N/A | [5 empty] | 94.9 | AWD | #N/A | 94.9 | #N/A
149 | JE - Executive | Executive | #N/A | 149 | #N/A | #N/A | #N/A | #N/A | #N/A | #N/A | 555 | AWD | #N/A | 555 | #N/A | [5 empty] | 94.9 | AWD | #N/A | 94.9 | #N/A
169 | JD - Large | Large | #N/A | #N/A | 169 | #N/A | #N/A | #N/A | #N/A | #N/A | 470 | AWD | #N/A | 470 | #N/A | [5 empty] | 94.9 | AWD | #N/A | 94.9 | #N/A
164 | JD - Large | Large | #N/A | #N/A | 164 | #N/A | #N/A | #N/A | #N/A | #N/A | 495 | AWD | #N/A | 495 | #N/A | [5 empty] | 94.9 | AWD | #N/A | 94.9 | #N/A
184 | F - Luxury | Luxury | #N/A | #N/A | #N/A | 184 | #N/A | #N/A | #N/A | #N/A | 525 | AWD | #N/A | 525 | #N/A | [5 empty] | 97 | AWD | #N/A | 97 | #N/A
182 | F - Luxury | Luxury | #N/A | #N/A | #N/A | 182 | #N/A | #N/A | #N/A | #N/A | 525 | AWD | #N/A | 525 | #N/A | [5 empty] | 97 | AWD | #N/A | 97 | #N/A
172 | F - Luxury | Luxury | #N/A | #N/A | #N/A | 172 | #N/A | #N/A | #N/A | #N/A | 540 | AWD | #N/A | 540 | #N/A | [5 empty] | 97 | AWD | #N/A | 97 | #N/A
169 | F - Luxury | Luxury | #N/A | #N/A | #N/A | 169 | #N/A | #N/A | #N/A | #N/A | 540 | AWD | #N/A | 540 | #N/A | [5 empty] | 97 | AWD | #N/A | 97 | #N/A
197 | D - Large | Large | #N/A | #N/A | 197 | #N/A | #N/A | #N/A | #N/A | #N/A | 450 | AWD | #N/A | 450 | #N/A | [5 empty] | 81.3 | AWD | #N/A | 81.3 | #N/A
174 | D - Large | Large | #N/A | #N/A | 174 | #N/A | #N/A | #N/A | #N/A | #N/A | 430 | RWD | #N/A | #N/A | 430 | [5 empty] | 67.1 | RWD | #N/A | #N/A | 67.1
174 | D - Large | Large | #N/A | #N/A | 174 | #N/A | #N/A | #N/A | #N/A | #N/A | 515 | RWD | #N/A | #N/A | 515 | [5 empty] | 81.3 | RWD | #N/A | #N/A | 81.3
183 | D - Large | Large | #N/A | #N/A | 183 | #N/A | #N/A | #N/A | #N/A | #N/A | 490 | AWD | #N/A | 490 | #N/A | [5 empty] | 81.3 | AWD | #N/A | 81.3 | #N/A
172 | E - Executive | Executive | #N/A | 172 | #N/A | #N/A | #N/A | #N/A | #N/A | #N/A | 430 | AWD | #N/A | 430 | #N/A | [5 empty] | 81.2 | AWD | #N/A | 81.2 | #N/A
179 | E - Executive | Executive | #N/A | 179 | #N/A | #N/A | #N/A | #N/A | #N/A | #N/A | 425 | AWD | #N/A | 425 | #N/A | [5 empty] | 81.2 | AWD | #N/A | 81.2 | #N/A
159 | E - Executive | Executive | #N/A | 159 | #N/A | #N/A | #N/A | #N/A | #N/A | #N/A | 480 | RWD | #N/A | #N/A | 480 | [5 empty] | 81.2 | RWD | #N/A | #N/A | 81.2
165 | E - Executive | Executive | #N/A | 165 | #N/A | #N/A | #N/A | #N/A | #N/A | #N/A | 465 | RWD | #N/A | #N/A | 465 | [5 empty] | 81.2 | RWD | #N/A | #N/A | 81.2
167 | E - Executive | Executive | #N/A | 167 | #N/A | #N/A | #N/A | #N/A | #N/A | #N/A | 465 | AWD | #N/A | 465 | #N/A | [5 empty] | 81.2 | AWD | #N/A | 81.2 | #N/A
174 | E - Executive | Executive | #N/A | 174 | #N/A | #N/A | #N/A | #N/A | #N/A | #N/A | 450 | AWD | #N/A | 450 | #N/A | [5 empty] | 81.2 | AWD | #N/A | 81.2 | #N/A
208 | F - Luxury | Luxury | #N/A | #N/A | #N/A | 208 | #N/A | #N/A | #N/A | #N/A | 490 | AWD | #N/A | 490 | #N/A | [5 empty] | 101.7 | AWD | #N/A | 101.7 | #N/A
177 | F - Luxury | Luxury | #N/A | #N/A | #N/A | 177 | #N/A | #N/A | #N/A | #N/A | 520 | RWD | #N/A | #N/A | 520 | [5 empty] | 101.7 | RWD | #N/A | #N/A | 101.7 | f
172 | F - Luxury | Luxury | #N/A | #N/A | #N/A | 172 | #N/A | #N/A | #N/A | #N/A | 510 | AWD | #N/A | 510 | #N/A | [5 empty] | 101.7 | AWD | #N/A | 101.7 | #N/A
209 | JE - Executive | Executive | #N/A | 209 | #N/A | #N/A | #N/A | #N/A | #N/A | #N/A | 500 | AWD | #N/A | 500 | #N/A | [5 empty] | 108.9 | AWD | #N/A | 108.9 | #N/A
193 | JE - Executive | Executive | #N/A | 193 | #N/A | #N/A | #N/A | #N/A | #N/A | #N/A | 470 | AWD | #N/A | 470 | #N/A | [5 empty] | 94.8 | AWD | #N/A | 94.8 | #N/A
194 | JE - Executive | Executive | #N/A | 194 | #N/A | #N/A | #N/A | #N/A | #N/A | #N/A | 525 | AWD | #N/A | 525 | #N/A | [5 empty] | 109.1 | AWD | #N/A | 109.1 | #N/A
150 | JC - Medium | Medium | #N/A | #N/A | #N/A | #N/A | 150 | #N/A | #N/A | #N/A | 390 | FWD | 390 | #N/A | #N/A | [5 empty] | 64.7 | FWD | 64.7 | #N/A | #N/A
155 | JC - Medium | Medium | #N/A | #N/A | #N/A | #N/A | 155 | #N/A | #N/A | #N/A | 380 | AWD | #N/A | 380 | #N/A | [5 empty] | 64.7 | AWD | #N/A | 64.7 | #N/A
147 | JC - Medium | Medium | #N/A | #N/A | #N/A | #N/A | 147 | #N/A | #N/A | #N/A | 395 | FWD | 395 | #N/A | #N/A | [5 empty] | 64.7 | FWD | 64.7 | #N/A | #N/A
155 | JC - Medium | Medium | #N/A | #N/A | #N/A | #N/A | 155 | #N/A | #N/A | #N/A | 385 | AWD | #N/A | 385 | #N/A | [5 empty] | 64.7 | AWD | #N/A | 64.7 | #N/A
145 | JB - Compact | Compact | 145 | #N/A | #N/A | #N/A | #N/A | #N/A | #N/A | #N/A | 245 | FWD | 245 | #N/A | #N/A | [5 empty] | 45.1 | FWD | 45.1 | #N/A | #N/A
144 | JC - Medium | Medium | #N/A | #N/A | #N/A | #N/A | 144 | #N/A | #N/A | #N/A | 340 | FWD | 340 | #N/A | #N/A | [5 empty] | 60.5 | FWD | 60.5 | #N/A | #N/A
132 | C - Medium | Medium | #N/A | #N/A | #N/A | #N/A | 132 | #N/A | #N/A | #N/A | 265 | FWD | 265 | #N/A | #N/A | [5 empty] | 44.9 | FWD | 44.9 | #N/A | #N/A
145 | C - Medium | Medium | #N/A | #N/A | #N/A | #N/A | 145 | #N/A | #N/A | #N/A | 260 | FWD | 260 | #N/A | #N/A | [5 empty] | 44.9 | FWD | 44.9 | #N/A | #N/A
142 | C - Medium | Medium | #N/A | #N/A | #N/A | #N/A | 142 | #N/A | #N/A | #N/A | 350 | FWD | 350 | #N/A | #N/A | [5 empty] | 60.5 | FWD | 60.5 | #N/A | #N/A
136 | B - Compact | Compact | 136 | #N/A | #N/A | #N/A | #N/A | #N/A | #N/A | #N/A | 190 | FWD | 190 | #N/A | #N/A | [5 empty] | 30 | FWD | 30 | #N/A | #N/A
134 | B - Compact | Compact | 134 | #N/A | #N/A | #N/A | #N/A | #N/A | #N/A | #N/A | 270 | FWD | 270 | #N/A | #N/A | [5 empty] | 43.2 | FWD | 43.2 | #N/A | #N/A
139 | B - Compact | Compact | 139 | #N/A | #N/A | #N/A | #N/A | #N/A | #N/A | #N/A | 265 | FWD | 265 | #N/A | #N/A | [5 empty] | 43.2 | FWD | 43.2 | #N/A | #N/A
133 | D - Large | Large | #N/A | #N/A | 133 | #N/A | #N/A | #N/A | #N/A | #N/A | 365 | RWD | #N/A | #N/A | 365 | [5 empty] | 61.4 | RWD | #N/A | #N/A | 61.4
159 | D - Large | Large | #N/A | #N/A | 159 | #N/A | #N/A | #N/A | #N/A | #N/A | 445 | AWD | #N/A | 445 | #N/A | [5 empty] | 82.5 | AWD | #N/A | 82.5 | #N/A
145 | D - Large | Large | #N/A | #N/A | 145 | #N/A | #N/A | #N/A | #N/A | #N/A | 480 | RWD | #N/A | #N/A | 480 | [5 empty] | 82.5 | RWD | #N/A | #N/A | 82.5
171 | JD - Large | Large | #N/A | #N/A | 171 | #N/A | #N/A | #N/A | #N/A | #N/A | 360 | FWD | 360 | #N/A | #N/A | [5 empty] | 71.8 | FWD | 71.8 | #N/A | #N/A
174 | JD - Large | Large | #N/A | #N/A | 174 | #N/A | #N/A | #N/A | #N/A | #N/A | 425 | FWD | 425 | #N/A | #N/A | [5 empty] | 87 | FWD | 87 | #N/A | #N/A
181 | JD - Large | Large | #N/A | #N/A | 181 | #N/A | #N/A | #N/A | #N/A | #N/A | 400 | AWD | #N/A | 400 | #N/A | [5 empty] | 82.5 | AWD | #N/A | 82.5 | #N/A
171 | JD - Large | Large | #N/A | #N/A | 171 | #N/A | #N/A | #N/A | #N/A | #N/A | 415 | RWD | #N/A | #N/A | 415 | [5 empty] | 82.5 | RWD | #N/A | #N/A | 82.5
182 | JD - Large | Large | #N/A | #N/A | 182 | #N/A | #N/A | #N/A | #N/A | #N/A | 430 | AWD | #N/A | 430 | #N/A | [5 empty] | 91.3 | AWD | #N/A | 91.3 | #N/A
205 | JE - Executive | Executive | #N/A | 205 | #N/A | #N/A | #N/A | #N/A | #N/A | #N/A | 460 | AWD | #N/A | 460 | #N/A | [5 empty] | 108.8 | AWD | #N/A | 108.8 | #N/A
156 | C - Medium | Medium | #N/A | #N/A | #N/A | #N/A | 156 | #N/A | #N/A | #N/A | 360 | RWD | #N/A | #N/A | 360 | [5 empty] | 59 | RWD | #N/A | #N/A | 59
157 | C - Medium | Medium | #N/A | #N/A | #N/A | #N/A | 157 | #N/A | #N/A | #N/A | 460 | RWD | #N/A | #N/A | 460 | [5 empty] | 77 | RWD | #N/A | #N/A | 77
149 | C - Medium | Medium | #N/A | #N/A | #N/A | #N/A | 149 | #N/A | #N/A | #N/A | 465 | RWD | #N/A | #N/A | 465 | [5 empty] | 79 | RWD | #N/A | #N/A | 79
142 | JC - Medium | Medium | #N/A | #N/A | #N/A | #N/A | 142 | #N/A | #N/A | #N/A | 445 | RWD | #N/A | #N/A | 445 | [5 empty] | 77 | RWD | #N/A | #N/A | 77
150 | JC - Medium | Medium | #N/A | #N/A | #N/A | #N/A | 150 | #N/A | #N/A | #N/A | 425 | AWD | #N/A | 425 | #N/A | [5 empty] | 77 | AWD | #N/A | 77 | #N/A
192 | JF - Luxury | Luxury | #N/A | #N/A | #N/A | 192 | #N/A | #N/A | #N/A | #N/A | 460 | AWD | #N/A | 460 | #N/A | [5 empty] | 102 | AWD | #N/A | 102 | #N/A
149 | N - Passenger Van | Passenger Van | #N/A | #N/A | #N/A | #N/A | #N/A | #N/A | 149 | #N/A | 235 | FWD | 235 | #N/A | #N/A | [5 empty] | 50 | FWD | 50 | #N/A | #N/A
149 | N - Passenger Van | Passenger Van | #N/A | #N/A | #N/A | #N/A | #N/A | #N/A | 149 | #N/A | 230 | FWD | 230 | #N/A | #N/A | [5 empty] | 50 | FWD | 50 | #N/A | #N/A
135 | B - Compact | Compact | 135 | #N/A | #N/A | #N/A | #N/A | #N/A | #N/A | #N/A | 255 | FWD | 255 | #N/A | #N/A | [5 empty] | 44 | FWD | 44 | #N/A | #N/A
144 | JB - Compact | Compact | 144 | #N/A | #N/A | #N/A | #N/A | #N/A | #N/A | #N/A | 240 | FWD | 240 | #N/A | #N/A | [5 empty] | 44 | FWD | 44 | #N/A | #N/A
135 | C - Medium | Medium | #N/A | #N/A | #N/A | #N/A | 135 | #N/A | #N/A | #N/A | 285 | FWD | 285 | #N/A | #N/A | [5 empty] | 46.3 | FWD | 46.3 | #N/A | #N/A
122 | C - Medium | Medium | #N/A | #N/A | #N/A | #N/A | 122 | #N/A | #N/A | #N/A | 325 | FWD | 325 | #N/A | #N/A | [5 empty] | 50.8 | FWD | 50.8 | #N/A | #N/A
132 | C - Medium | Medium | #N/A | #N/A | #N/A | #N/A | 132 | #N/A | #N/A | #N/A | 290 | FWD | 290 | #N/A | #N/A | [5 empty] | 46.3 | FWD | 46.3 | #N/A | #N/A
119 | C - Medium | Medium | #N/A | #N/A | #N/A | #N/A | 119 | #N/A | #N/A | #N/A | 335 | FWD | 335 | #N/A | #N/A | [5 empty] | 50.8 | FWD | 50.8 | #N/A | #N/A
217 | N - Passenger Van | Passenger Van | #N/A | #N/A | #N/A | #N/A | #N/A | #N/A | 217 | #N/A | 180 | FWD | 180 | #N/A | #N/A | [5 empty] | 46.3 | FWD | 46.3 | #N/A | #N/A
202 | N - Passenger Van | Passenger Van | #N/A | #N/A | #N/A | #N/A | #N/A | #N/A | 202 | #N/A | 260 | FWD | 260 | #N/A | #N/A | [5 empty] | 68 | FWD | 68 | #N/A | #N/A
219 | N - Passenger Van | Passenger Van | #N/A | #N/A | #N/A | #N/A | #N/A | #N/A | 219 | #N/A | 180 | FWD | 180 | #N/A | #N/A | [5 empty] | 46.3 | FWD | 46.3 | #N/A | #N/A
204 | N - Passenger Van | Passenger Van | #N/A | #N/A | #N/A | #N/A | #N/A | #N/A | 204 | #N/A | 260 | FWD | 260 | #N/A | #N/A | [5 empty] | 68 | FWD | 68 | #N/A | #N/A
128 | JB - Compact | Compact | 128 | #N/A | #N/A | #N/A | #N/A | #N/A | #N/A | #N/A | 300 | FWD | 300 | #N/A | #N/A | [5 empty] | 50.8 | FWD | 50.8 | #N/A | #N/A
130 | JC - Medium | Medium | #N/A | #N/A | #N/A | #N/A | 130 | #N/A | #N/A | #N/A | 375 | FWD | 375 | #N/A | #N/A | [5 empty] | 58.3 | FWD | 58.3 | #N/A | #N/A
146 | JD - Large | Large | #N/A | #N/A | 146 | #N/A | #N/A | #N/A | #N/A | #N/A | 530 | AWD | #N/A | 530 | #N/A | [5 empty] | 97.2 | AWD | #N/A | 97.2 | #N/A
141 | JD - Large | Large | #N/A | #N/A | 141 | #N/A | #N/A | #N/A | #N/A | #N/A | 415 | FWD | 415 | #N/A | #N/A | [5 empty] | 73.7 | FWD | 73.7 | #N/A | #N/A
136 | JD - Large | Large | #N/A | #N/A | 136 | #N/A | #N/A | #N/A | #N/A | #N/A | 545 | FWD | 545 | #N/A | #N/A | [5 empty] | 97.2 | FWD | 97.2 | #N/A | #N/A
109 | A - Mini | Mini | #N/A | #N/A | #N/A | #N/A | #N/A | 109 | #N/A | #N/A | 165 | FWD | 165 | #N/A | #N/A | [5 empty] | 25 | FWD | 25 | #N/A | #N/A
114 | A - Mini | Mini | #N/A | #N/A | #N/A | #N/A | #N/A | 114 | #N/A | #N/A | 160 | FWD | 160 | #N/A | #N/A | [5 empty] | 25 | FWD | 25 | #N/A | #N/A
126 | B - Compact | Compact | 126 | #N/A | #N/A | #N/A | #N/A | #N/A | #N/A | #N/A | 190 | FWD | 190 | #N/A | #N/A | [5 empty] | 29 | FWD | 29 | #N/A | #N/A
129 | B - Compact | Compact | 129 | #N/A | #N/A | #N/A | #N/A | #N/A | #N/A | #N/A | 255 | FWD | 255 | #N/A | #N/A | [5 empty] | 40 | FWD | 40 | #N/A | #N/A
203 | JD - Large | Large | #N/A | #N/A | 203 | #N/A | #N/A | #N/A | #N/A | #N/A | 390 | FWD | 390 | #N/A | #N/A | [5 empty] | 81 | FWD | 81 | #N/A | #N/A
112 | B - Compact | Compact | 112 | #N/A | #N/A | #N/A | #N/A | #N/A | #N/A | #N/A | 135 | FWD | 135 | #N/A | #N/A | [5 empty] | 21.3 | FWD | 21.3 | #N/A | #N/A
122 | B - Compact | Compact | 122 | #N/A | #N/A | #N/A | #N/A | #N/A | #N/A | #N/A | 235 | FWD | 235 | #N/A | #N/A | [5 empty] | 37.3 | FWD | 37.3 | #N/A | #N/A
112 | B - Compact | Compact | 112 | #N/A | #N/A | #N/A | #N/A | #N/A | #N/A | #N/A | 135 | FWD | 135 | #N/A | #N/A | [5 empty] | 21.3 | FWD | 21.3 | #N/A | #N/A
125 | B - Compact | Compact | 125 | #N/A | #N/A | #N/A | #N/A | #N/A | #N/A | #N/A | 230 | FWD | 230 | #N/A | #N/A | [5 empty] | 37.3 | FWD | 37.3 | #N/A | #N/A
112 | B - Compact | Compact | 112 | #N/A | #N/A | #N/A | #N/A | #N/A | #N/A | #N/A | 135 | FWD | 135 | #N/A | #N/A | [5 empty] | 21.3 | FWD | 21.3 | #N/A | #N/A
118 | B - Compact | Compact | 118 | #N/A | #N/A | #N/A | #N/A | #N/A | #N/A | #N/A | 235 | FWD | 235 | #N/A | #N/A | [5 empty] | 37.3 | FWD | 37.3 | #N/A | #N/A
124 | JB - Compact | Compact | 124 | #N/A | #N/A | #N/A | #N/A | #N/A | #N/A | #N/A | 310 | FWD | 310 | #N/A | #N/A | [5 empty] | 50.8 | FWD | 50.8 | #N/A | #N/A
136 | B - Compact | Compact | 136 | #N/A | #N/A | #N/A | #N/A | #N/A | #N/A | #N/A | 260 | FWD | 260 | #N/A | #N/A | [5 empty] | 43.8 | FWD | 43.8 | #N/A | #N/A
148 | D - Large | Large | #N/A | #N/A | 148 | #N/A | #N/A | #N/A | #N/A | #N/A | 455 | AWD | #N/A | 455 | #N/A | [5 empty] | 79 | AWD | #N/A | 79 | #N/A
135 | D - Large | Large | #N/A | #N/A | 135 | #N/A | #N/A | #N/A | #N/A | #N/A | 455 | RWD | #N/A | #N/A | 455 | [5 empty] | 77 | RWD | #N/A | #N/A | 77
163 | D - Large | Large | #N/A | #N/A | 163 | #N/A | #N/A | #N/A | #N/A | #N/A | 320 | RWD | #N/A | #N/A | 320 | [5 empty] | 52 | RWD | #N/A | #N/A | 52
153 | JC - Medium | Medium | #N/A | #N/A | #N/A | #N/A | 153 | #N/A | #N/A | #N/A | 440 | AWD | #N/A | 440 | #N/A | [5 empty] | 79 | AWD | #N/A | 79 | #N/A
139 | JC - Medium | Medium | #N/A | #N/A | #N/A | #N/A | 139 | #N/A | #N/A | #N/A | 435 | RWD | #N/A | #N/A | 435 | [5 empty] | 77 | RWD | #N/A | #N/A | 77
137 | JC - Medium | Medium | #N/A | #N/A | #N/A | #N/A | 137 | #N/A | #N/A | #N/A | 305 | RWD | #N/A | #N/A | 305 | [5 empty] | 52 | RWD | #N/A | #N/A | 52
160 | JD - Large | Large | #N/A | #N/A | 160 | #N/A | #N/A | #N/A | #N/A | #N/A | 435 | AWD | #N/A | 435 | #N/A | [5 empty] | 88 | AWD | #N/A | 88 | #N/A
165 | JD - Large | Large | #N/A | #N/A | 165 | #N/A | #N/A | #N/A | #N/A | #N/A | 445 | AWD | #N/A | 445 | #N/A | [5 empty] | 91 | AWD | #N/A | 91 | #N/A
147 | JD - Large | Large | #N/A | #N/A | 147 | #N/A | #N/A | #N/A | #N/A | #N/A | 475 | RWD | #N/A | #N/A | 475 | [5 empty] | 88 | RWD | #N/A | #N/A | 88
152 | JD - Large | Large | #N/A | #N/A | 152 | #N/A | #N/A | #N/A | #N/A | #N/A | 480 | RWD | #N/A | #N/A | 480 | [5 empty] | 91 | RWD | #N/A | #N/A | 91
177 | JD - Large | Large | #N/A | #N/A | 177 | #N/A | #N/A | #N/A | #N/A | #N/A | 425 | AWD | #N/A | 425 | #N/A | [5 empty] | 91 | AWD | #N/A | 91 | #N/A
177 | JD - Large | Large | #N/A | #N/A | 177 | #N/A | #N/A | #N/A | #N/A | #N/A | 435 | AWD | #N/A | 435 | #N/A | [5 empty] | 91 | AWD | #N/A | 91 | #N/A
178 | JD - Large | Large | #N/A | #N/A | 178 | #N/A | #N/A | #N/A | #N/A | #N/A | 415 | AWD | #N/A | 415 | #N/A | [5 empty] | 91 | AWD | #N/A | 91 | #N/A
178 | JD - Large | Large | #N/A | #N/A | 178 | #N/A | #N/A | #N/A | #N/A | #N/A | 410 | AWD | #N/A | 410 | #N/A | [5 empty] | 91 | AWD | #N/A | 91 | #N/A
154 | JD - Large | Large | #N/A | #N/A | 154 | #N/A | #N/A | #N/A | #N/A | #N/A | 385 | RWD | #N/A | #N/A | 385 | [5 empty] | 72.6 | RWD | #N/A | #N/A | 72.6
154 | JD - Large | Large | #N/A | #N/A | 154 | #N/A | #N/A | #N/A | #N/A | #N/A | 380 | RWD | #N/A | #N/A | 380 | [5 empty] | 72.6 | RWD | #N/A | #N/A | 72.6
126 | JB - Compact | Compact | 126 | #N/A | #N/A | #N/A | #N/A | #N/A | #N/A | #N/A | 275 | FWD | 275 | #N/A | #N/A | [5 empty] | 43.6 | FWD | 43.6 | #N/A | #N/A
164 | N - Passenger Van | Passenger Van | #N/A | #N/A | #N/A | #N/A | #N/A | #N/A | 164 | #N/A | 200 | FWD | 200 | #N/A | #N/A | [5 empty] | 43.6 | FWD | 43.6 | #N/A | #N/A
370 | N - Passenger Van | Passenger Van | #N/A | #N/A | #N/A | #N/A | #N/A | #N/A | 370 | #N/A | 235 | RWD | #N/A | #N/A | 235 | [5 empty] | 64 | RWD | #N/A | #N/A | 64
370 | N - Passenger Van | Passenger Van | #N/A | #N/A | #N/A | #N/A | #N/A | #N/A | 370 | #N/A | 235 | RWD | #N/A | #N/A | 235 | [5 empty] | 64 | RWD | #N/A | #N/A | 64
370 | N - Passenger Van | Passenger Van | #N/A | #N/A | #N/A | #N/A | #N/A | #N/A | 370 | #N/A | 235 | RWD | #N/A | #N/A | 235 | [5 empty] | 64 | RWD | #N/A | #N/A | 64
370 | N - Passenger Van | Passenger Van | #N/A | #N/A | #N/A | #N/A | #N/A | #N/A | 370 | #N/A | 235 | RWD | #N/A | #N/A | 235 | [5 empty] | 64 | RWD | #N/A | #N/A | 64
146 | C - Medium | Medium | #N/A | #N/A | #N/A | #N/A | 146 | #N/A | #N/A | #N/A | 260 | FWD | 260 | #N/A | #N/A | [5 empty] | 45.4 | FWD | 45.4 | #N/A | #N/A
141 | C - Medium | Medium | #N/A | #N/A | #N/A | #N/A | 141 | #N/A | #N/A | #N/A | 340 | FWD | 340 | #N/A | #N/A | [5 empty] | 59.3 | FWD | 59.3 | #N/A | #N/A
148 | C - Medium | Medium | #N/A | #N/A | #N/A | #N/A | 148 | #N/A | #N/A | #N/A | 325 | FWD | 325 | #N/A | #N/A | [5 empty] | 59.3 | FWD | 59.3 | #N/A | #N/A
161 | D - Large | Large | #N/A | #N/A | 161 | #N/A | #N/A | #N/A | #N/A | #N/A | 430 | AWD | #N/A | 430 | #N/A | [5 empty] | 83.5 | AWD | #N/A | 83.5 | #N/A
146 | D - Large | Large | #N/A | #N/A | 146 | #N/A | #N/A | #N/A | #N/A | #N/A | 350 | FWD | 350 | #N/A | #N/A | [5 empty] | 64.3 | FWD | 64.3 | #N/A | #N/A
146 | D - Large | Large | #N/A | #N/A | 146 | #N/A | #N/A | #N/A | #N/A | #N/A | 350 | FWD | 350 | #N/A | #N/A | [5 empty] | 64.3 | FWD | 64.3 | #N/A | #N/A
159 | F - Luxury | Luxury | #N/A | #N/A | #N/A | 159 | #N/A | #N/A | #N/A | #N/A | 440 | AWD | #N/A | 440 | #N/A | [5 empty] | 82.5 | AWD | #N/A | 82.5 | #N/A
143 | JC - Medium | Medium | #N/A | #N/A | #N/A | #N/A | 143 | #N/A | #N/A | #N/A | 390 | RWD | #N/A | #N/A | 390 | [5 empty] | 74 | RWD | #N/A | #N/A | 74
157 | JC - Medium | Medium | #N/A | #N/A | #N/A | #N/A | 157 | #N/A | #N/A | #N/A | 375 | AWD | #N/A | 375 | #N/A | [5 empty] | 74 | AWD | #N/A | 74 | #N/A
159 | JC - Medium | Medium | #N/A | #N/A | #N/A | #N/A | 159 | #N/A | #N/A | #N/A | 360 | AWD | #N/A | 360 | #N/A | [5 empty] | 74 | AWD | #N/A | 74 | #N/A
163 | JD - Large | Large | #N/A | #N/A | 163 | #N/A | #N/A | #N/A | #N/A | #N/A | 350 | AWD | #N/A | 350 | #N/A | [5 empty] | 74 | AWD | #N/A | 74 | #N/A
150 | JB - Compact | Compact | 150 | #N/A | #N/A | #N/A | #N/A | #N/A | #N/A | #N/A | 335 | FWD | 335 | #N/A | #N/A | [5 empty] | 61.9 | FWD | 61.9 | #N/A | #N/A
217 | JF - Luxury | Luxury | #N/A | #N/A | #N/A | 217 | #N/A | #N/A | #N/A | #N/A | 455 | AWD | #N/A | 455 | #N/A | [5 empty] | 112 | AWD | #N/A | 112 | #N/A
193 | JF - Luxury | Luxury | #N/A | #N/A | #N/A | 193 | #N/A | #N/A | #N/A | #N/A | 320 | AWD | #N/A | 320 | #N/A | [5 empty] | 76.5 | AWD | #N/A | 76.5 | #N/A
194 | JF - Luxury | Luxury | #N/A | #N/A | #N/A | 194 | #N/A | #N/A | #N/A | #N/A | 370 | AWD | #N/A | 370 | #N/A | [5 empty] | 90 | AWD | #N/A | 90 | #N/A
124 | JA - Mini | Mini | #N/A | #N/A | #N/A | #N/A | #N/A | 124 | #N/A | #N/A | 300 | FWD | 300 | #N/A | #N/A | [5 empty] | 46 | FWD | 46 | #N/A | #N/A
119 | JA - Mini | Mini | #N/A | #N/A | #N/A | #N/A | #N/A | 119 | #N/A | #N/A | 255 | FWD | 255 | #N/A | #N/A | [5 empty] | 39 | FWD | 39 | #N/A | #N/A
136 | JC - Medium | Medium | #N/A | #N/A | #N/A | #N/A | 136 | #N/A | #N/A | #N/A | 345 | RWD | #N/A | #N/A | 345 | [5 empty] | 60 | RWD | #N/A | #N/A | 60
162 | JC - Medium | Medium | #N/A | #N/A | #N/A | #N/A | 162 | #N/A | #N/A | #N/A | 445 | AWD | #N/A | 445 | #N/A | [5 empty] | 80 | AWD | #N/A | 80 | #N/A
155 | JC - Medium | Medium | #N/A | #N/A | #N/A | #N/A | 155 | #N/A | #N/A | #N/A | 450 | RWD | #N/A | #N/A | 450 | [5 empty] | 80 | RWD | #N/A | #N/A | 80
179 | JC - Medium | Medium | #N/A | #N/A | #N/A | #N/A | 179 | #N/A | #N/A | #N/A | 390 | AWD | #N/A | 390 | #N/A | [5 empty] | 80 | AWD | #N/A | 80 | #N/A
136 | D - Large | Large | #N/A | #N/A | 136 | #N/A | #N/A | #N/A | #N/A | #N/A | 495 | RWD | #N/A | #N/A | 495 | [5 empty] | 74 | RWD | #N/A | #N/A | 74
143 | D - Large | Large | #N/A | #N/A | 143 | #N/A | #N/A | #N/A | #N/A | #N/A | 440 | AWD | #N/A | 440 | #N/A | [5 empty] | 74 | AWD | #N/A | 74 | #N/A
117 | D - Large | Large | #N/A | #N/A | 117 | #N/A | #N/A | #N/A | #N/A | #N/A | 335 | RWD | #N/A | #N/A | 335 | [5 empty] | 50 | RWD | #N/A | #N/A | 50
177 | JF - Luxury | Luxury | #N/A | #N/A | #N/A | 177 | #N/A | #N/A | #N/A | #N/A | 490 | AWD | #N/A | 490 | #N/A | [5 empty] | 106 | AWD | #N/A | 106 | #N/A
171 | JF - Luxury | Luxury | #N/A | #N/A | #N/A | 171 | #N/A | #N/A | #N/A | #N/A | 500 | RWD | #N/A | #N/A | 500 | [5 empty] | 106 | RWD | #N/A | #N/A | 106
177 | JF - Luxury | Luxury | #N/A | #N/A | #N/A | 177 | #N/A | #N/A | #N/A | #N/A | 480 | AWD | #N/A | 480 | #N/A | [5 empty] | 106 | AWD | #N/A | 106 | #N/A
128 | JB - Compact | Compact | 128 | #N/A | #N/A | #N/A | #N/A | #N/A | #N/A | #N/A | 295 | FWD | 295 | #N/A | #N/A | [5 empty] | 48.4 | FWD | 48.4 | #N/A | #N/A
144 | JB - Compact | Compact | 144 | #N/A | #N/A | #N/A | #N/A | #N/A | #N/A | #N/A | 390 | FWD | 390 | #N/A | #N/A | [5 empty] | 65.4 | FWD | 65.4 | #N/A | #N/A
208 | JD - Large | Large | #N/A | #N/A | 208 | #N/A | #N/A | #N/A | #N/A | #N/A | 380 | AWD | #N/A | 380 | #N/A | [5 empty] | 84.7 | AWD | #N/A | 84.7 | #N/A
132 | JB - Compact | Compact | 132 | #N/A | #N/A | #N/A | #N/A | #N/A | #N/A | #N/A | 310 | FWD | 310 | #N/A | #N/A | [5 empty] | 50.8 | FWD | 50.8 | #N/A | #N/A
148 | JC - Medium | Medium | #N/A | #N/A | #N/A | #N/A | 148 | #N/A | #N/A | #N/A | 370 | FWD | 370 | #N/A | #N/A | [5 empty] | 74 | FWD | 74 | #N/A | #N/A
156 | JC - Medium | Medium | #N/A | #N/A | #N/A | #N/A | 156 | #N/A | #N/A | #N/A | 370 | FWD | 370 | #N/A | #N/A | [5 empty] | 72 | FWD | 72 | #N/A | #N/A
139 | JB - Compact | Compact | 139 | #N/A | #N/A | #N/A | #N/A | #N/A | #N/A | #N/A | 455 | FWD | 455 | #N/A | #N/A | [5 empty] | 78 | FWD | 78 | #N/A | #N/A
133 | JB - Compact | Compact | 133 | #N/A | #N/A | #N/A | #N/A | #N/A | #N/A | #N/A | 325 | FWD | 325 | #N/A | #N/A | [5 empty] | 55 | FWD | 55 | #N/A | #N/A
132 | C - Medium | Medium | #N/A | #N/A | #N/A | #N/A | 132 | #N/A | #N/A | #N/A | 475 | FWD | 475 | #N/A | #N/A | [5 empty] | 78 | FWD | 78 | #N/A | #N/A
134 | C - Medium | Medium | #N/A | #N/A | #N/A | #N/A | 134 | #N/A | #N/A | #N/A | 340 | FWD | 340 | #N/A | #N/A | [5 empty] | 55 | FWD | 55 | #N/A | #N/A
124 | C - Medium | Medium | #N/A | #N/A | #N/A | #N/A | 124 | #N/A | #N/A | #N/A | 495 | FWD | 495 | #N/A | #N/A | [5 empty] | 78 | FWD | 78 | #N/A | #N/A
128 | C - Medium | Medium | #N/A | #N/A | #N/A | #N/A | 128 | #N/A | #N/A | #N/A | 355 | FWD | 355 | #N/A | #N/A | [5 empty] | 55 | FWD | 55 | #N/A | #N/A
178 | JC - Medium | Medium | #N/A | #N/A | #N/A | #N/A | 178 | #N/A | #N/A | #N/A | 385 | AWD | #N/A | 385 | #N/A | [5 empty] | 80 | AWD | #N/A | 80 | #N/A
143 | JC - Medium | Medium | #N/A | #N/A | #N/A | #N/A | 143 | #N/A | #N/A | #N/A | 455 | RWD | #N/A | #N/A | 455 | [5 empty] | 80 | RWD | #N/A | #N/A | 80
154 | JC - Medium | Medium | #N/A | #N/A | #N/A | #N/A | 154 | #N/A | #N/A | #N/A | 440 | AWD | #N/A | 440 | #N/A | [5 empty] | 80 | AWD | #N/A | 80 | #N/A
140 | JC - Medium | Medium | #N/A | #N/A | #N/A | #N/A | 140 | #N/A | #N/A | #N/A | 345 | RWD | #N/A | #N/A | 345 | [5 empty] | 60 | RWD | #N/A | #N/A | 60
165 | JF - Luxury | Luxury | #N/A | #N/A | #N/A | 165 | #N/A | #N/A | #N/A | #N/A | 355 | RWD | #N/A | #N/A | 355 | [5 empty] | 73 | RWD | #N/A | #N/A | 73
188 | JF - Luxury | Luxury | #N/A | #N/A | #N/A | 188 | #N/A | #N/A | #N/A | #N/A | 435 | AWD | #N/A | 435 | #N/A | [5 empty] | 96 | AWD | #N/A | 96 | #N/A
190 | JF - Luxury | Luxury | #N/A | #N/A | #N/A | 190 | #N/A | #N/A | #N/A | #N/A | 420 | AWD | #N/A | 420 | #N/A | [5 empty] | 96 | AWD | #N/A | 96 | #N/A
190 | JF - Luxury | Luxury | #N/A | #N/A | #N/A | 190 | #N/A | #N/A | #N/A | #N/A | 425 | AWD | #N/A | 425 | #N/A | [5 empty] | 96 | AWD | #N/A | 96 | #N/A
171 | JF - Luxury | Luxury | #N/A | #N/A | #N/A | 171 | #N/A | #N/A | #N/A | #N/A | 450 | RWD | #N/A | #N/A | 450 | [5 empty] | 96 | RWD | #N/A | #N/A | 96
140 | JC - Medium | Medium | #N/A | #N/A | #N/A | #N/A | 140 | #N/A | #N/A | #N/A | 385 | FWD | 385 | #N/A | #N/A | [5 empty] | 64.8 | FWD | 64.8 | #N/A | #N/A
122 | B - Compact | Compact | 122 | #N/A | #N/A | #N/A | #N/A | #N/A | #N/A | #N/A | 310 | FWD | 310 | #N/A | #N/A | [5 empty] | 48.1 | FWD | 48.1 | #N/A | #N/A
166 | JD - Large | Large | #N/A | #N/A | 166 | #N/A | #N/A | #N/A | #N/A | #N/A | 350 | RWD | #N/A | #N/A | 350 | [5 empty] | 69.9 | RWD | #N/A | #N/A | 69.9
136 | A - Mini | Mini | #N/A | #N/A | #N/A | #N/A | #N/A | 136 | #N/A | #N/A | 225 | FWD | 225 | #N/A | #N/A | [5 empty] | 36 | FWD | 36 | #N/A | #N/A
149 | JC - Medium | Medium | #N/A | #N/A | #N/A | #N/A | 149 | #N/A | #N/A | #N/A | 365 | FWD | 365 | #N/A | #N/A | [5 empty] | 64 | FWD | 64 | #N/A | #N/A
158 | JD - Large | Large | #N/A | #N/A | 158 | #N/A | #N/A | #N/A | #N/A | #N/A | 350 | AWD | #N/A | 350 | #N/A | [5 empty] | 64 | AWD | #N/A | 64 | #N/A
145 | JC - Medium | Medium | #N/A | #N/A | #N/A | #N/A | 145 | #N/A | #N/A | #N/A | 340 | FWD | 340 | #N/A | #N/A | [5 empty] | 64 | FWD | 64 | #N/A | #N/A
204 | JF - Luxury | Luxury | #N/A | #N/A | #N/A | 204 | #N/A | #N/A | #N/A | #N/A | 495 | AWD | #N/A | 495 | #N/A | [5 empty] | 109 | AWD | #N/A | 109 | #N/A
266 | JF - Luxury | Luxury | #N/A | #N/A | #N/A | 266 | #N/A | #N/A | #N/A | #N/A | 455 | AWD | #N/A | 455 | #N/A | [5 empty] | 109 | AWD | #N/A | 109 | #N/A
222 | JF - Luxury | Luxury | #N/A | #N/A | #N/A | 222 | #N/A | #N/A | #N/A | #N/A | 480 | AWD | #N/A | 480 | #N/A | [5 empty] | 109 | AWD | #N/A | 109 | #N/A
198 | F - Luxury | Luxury | #N/A | #N/A | #N/A | 198 | #N/A | #N/A | #N/A | #N/A | 520 | AWD | #N/A | 520 | #N/A | [5 empty] | 98.9 | AWD | #N/A | 98.9 | #N/A
227 | F - Luxury | Luxury | #N/A | #N/A | #N/A | 227 | #N/A | #N/A | #N/A | #N/A | 465 | AWD | #N/A | 465 | #N/A | [5 empty] | 98.9 | AWD | #N/A | 98.9 | #N/A
198 | F - Luxury | Luxury | #N/A | #N/A | #N/A | 198 | #N/A | #N/A | #N/A | #N/A | 520 | AWD | #N/A | 520 | #N/A | [5 empty] | 98.9 | AWD | #N/A | 98.9 | #N/A
143 | F - Luxury | Luxury | #N/A | #N/A | #N/A | 143 | #N/A | #N/A | #N/A | #N/A | 665 | AWD | #N/A | 665 | #N/A | [5 empty] | 112 | AWD | #N/A | 112 | #N/A
130 | F - Luxury | Luxury | #N/A | #N/A | #N/A | 130 | #N/A | #N/A | #N/A | #N/A | 565 | RWD | #N/A | #N/A | 565 | [5 empty] | 92 | RWD | #N/A | #N/A | 92
142 | F - Luxury | Luxury | #N/A | #N/A | #N/A | 142 | #N/A | #N/A | #N/A | #N/A | 580 | AWD | #N/A | 580 | #N/A | [5 empty] | 92 | AWD | #N/A | 92 | #N/A
149 | JC - Medium | Medium | #N/A | #N/A | #N/A | #N/A | 149 | #N/A | #N/A | #N/A | 370 | RWD | #N/A | #N/A | 370 | [5 empty] | 65 | RWD | #N/A | #N/A | 65
168 | G - Sports | Sports | #N/A | #N/A | #N/A | #N/A | #N/A | #N/A | #N/A | 168 | 395 | AWD | #N/A | 395 | #N/A | [5 empty] | 74.4 | AWD | #N/A | 74.4 | #N/A
146 | G - Sports | Sports | #N/A | #N/A | #N/A | #N/A | #N/A | #N/A | #N/A | 146 | 425 | RWD | #N/A | #N/A | 425 | [5 empty] | 74.4 | RWD | #N/A | #N/A | 74.4
145 | C - Medium | Medium | #N/A | #N/A | #N/A | #N/A | 145 | #N/A | #N/A | #N/A | 300 | RWD | #N/A | #N/A | 300 | [5 empty] | 50.8 | RWD | #N/A | #N/A | 50.8
142 | C - Medium | Medium | #N/A | #N/A | #N/A | #N/A | 142 | #N/A | #N/A | #N/A | 360 | RWD | #N/A | #N/A | 360 | [5 empty] | 61.7 | RWD | #N/A | #N/A | 61.7
143 | C - Medium | Medium | #N/A | #N/A | #N/A | #N/A | 143 | #N/A | #N/A | #N/A | 425 | RWD | #N/A | #N/A | 425 | [5 empty] | 74.4 | RWD | #N/A | #N/A | 74.4
160 | C - Medium | Medium | #N/A | #N/A | #N/A | #N/A | 160 | #N/A | #N/A | #N/A | 320 | AWD | #N/A | 320 | #N/A | [5 empty] | 61.7 | AWD | #N/A | 61.7 | #N/A
151 | C - Medium | Medium | #N/A | #N/A | #N/A | #N/A | 151 | #N/A | #N/A | #N/A | 335 | FWD | 335 | #N/A | #N/A | [5 empty] | 57.4 | FWD | 57.4 | #N/A | #N/A
148 | C - Medium | Medium | #N/A | #N/A | #N/A | #N/A | 148 | #N/A | #N/A | #N/A | 265 | FWD | 265 | #N/A | #N/A | [5 empty] | 46 | FWD | 46 | #N/A | #N/A
139 | JC - Medium | Medium | #N/A | #N/A | #N/A | #N/A | 139 | #N/A | #N/A | #N/A | 275 | RWD | #N/A | #N/A | 275 | [5 empty] | 47.1 | RWD | #N/A | #N/A | 47.1
134 | JC - Medium | Medium | #N/A | #N/A | #N/A | #N/A | 134 | #N/A | #N/A | #N/A | 365 | RWD | #N/A | #N/A | 365 | [5 empty] | 62.1 | RWD | #N/A | #N/A | 62.1
155 | JB - Compact | Compact | 155 | #N/A | #N/A | #N/A | #N/A | #N/A | #N/A | #N/A | 370 | FWD | 370 | #N/A | #N/A | [5 empty] | 68.3 | FWD | 68.3 | #N/A | #N/A
153 | JB - Compact | Compact | 153 | #N/A | #N/A | #N/A | #N/A | #N/A | #N/A | #N/A | 265 | FWD | 265 | #N/A | #N/A | [5 empty] | 49 | FWD | 49 | #N/A | #N/A
198 | F - Luxury | Luxury | #N/A | #N/A | #N/A | 198 | #N/A | #N/A | #N/A | #N/A | 395 | AWD | #N/A | 395 | #N/A | [5 empty] | 83 | AWD | #N/A | 83 | #N/A
182 | F - Luxury | Luxury | #N/A | #N/A | #N/A | 182 | #N/A | #N/A | #N/A | #N/A | 420 | AWD | #N/A | 420 | #N/A | [5 empty] | 83 | AWD | #N/A | 83 | #N/A
220 | JE - Executive | Executive | #N/A | 220 | #N/A | #N/A | #N/A | #N/A | #N/A | #N/A | 400 | AWD | #N/A | 400 | #N/A | [5 empty] | 95 | AWD | #N/A | 95 | #N/A
195 | N - Passenger Van | Passenger Van | #N/A | #N/A | #N/A | #N/A | #N/A | #N/A | 195 | #N/A | 365 | FWD | 365 | #N/A | #N/A | [5 empty] | 84 | FWD | 84 | #N/A | #N/A
138 | D - Large | Large | #N/A | #N/A | 138 | #N/A | #N/A | #N/A | #N/A | #N/A | 390 | RWD | #N/A | #N/A | 390 | [5 empty] | 66 | RWD | #N/A | #N/A | 66
136 | D - Large | Large | #N/A | #N/A | 136 | #N/A | #N/A | #N/A | #N/A | #N/A | 440 | RWD | #N/A | #N/A | 440 | [5 empty] | 75 | RWD | #N/A | #N/A | 75
122 | D - Large | Large | #N/A | #N/A | 122 | #N/A | #N/A | #N/A | #N/A | #N/A | 565 | RWD | #N/A | #N/A | 565 | [5 empty] | 85 | RWD | #N/A | #N/A | 85
126 | D - Large | Large | #N/A | #N/A | 126 | #N/A | #N/A | #N/A | #N/A | #N/A | 550 | AWD | #N/A | 550 | #N/A | [5 empty] | 85 | AWD | #N/A | 85 | #N/A
146 | JC - Medium | Medium | #N/A | #N/A | #N/A | #N/A | 146 | #N/A | #N/A | #N/A | 395 | FWD | 395 | #N/A | #N/A | [5 empty] | 66.5 | FWD | 66.5 | #N/A | #N/A
142 | JC - Medium | Medium | #N/A | #N/A | #N/A | #N/A | 142 | #N/A | #N/A | #N/A | 420 | FWD | 420 | #N/A | #N/A | [5 empty] | 70.5 | FWD | 70.5 | #N/A | #N/A
162 | JC - Medium | Medium | #N/A | #N/A | #N/A | #N/A | 162 | #N/A | #N/A | #N/A | 350 | AWD | #N/A | 350 | #N/A | [5 empty] | 66.5 | AWD | #N/A | 66.5 | #N/A
162 | JC - Medium | Medium | #N/A | #N/A | #N/A | #N/A | 162 | #N/A | #N/A | #N/A | 350 | AWD | #N/A | 350 | #N/A | [5 empty] | 66.5 | AWD | #N/A | 66.5 | #N/A
152 | JC - Medium | Medium | #N/A | #N/A | #N/A | #N/A | 152 | #N/A | #N/A | #N/A | 415 | FWD | 415 | #N/A | #N/A | [5 empty] | 70.5 | FWD | 70.5 | #N/A | #N/A
168 | JC - Medium | Medium | #N/A | #N/A | #N/A | #N/A | 168 | #N/A | #N/A | #N/A | 345 | AWD | #N/A | 345 | #N/A | [5 empty] | 66.5 | AWD | #N/A | 66.5 | #N/A
168 | JC - Medium | Medium | #N/A | #N/A | #N/A | #N/A | 168 | #N/A | #N/A | #N/A | 345 | AWD | #N/A | 345 | #N/A | [5 empty] | 66.5 | AWD | #N/A | 66.5 | #N/A
163 | E - Executive | Executive | #N/A | 163 | #N/A | #N/A | #N/A | #N/A | #N/A | #N/A | 525 | RWD | #N/A | #N/A | 525 | [5 empty] | 89 | RWD | #N/A | #N/A | 89
173 | E - Executive | Executive | #N/A | 173 | #N/A | #N/A | #N/A | #N/A | #N/A | #N/A | 515 | AWD | #N/A | 515 | #N/A | [5 empty] | 90.6 | AWD | #N/A | 90.6 | #N/A
164 | E - Executive | Executive | #N/A | 164 | #N/A | #N/A | #N/A | #N/A | #N/A | #N/A | 555 | RWD | #N/A | #N/A | 555 | [5 empty] | 96 | RWD | #N/A | #N/A | 96
173 | E - Executive | Executive | #N/A | 173 | #N/A | #N/A | #N/A | #N/A | #N/A | #N/A | 505 | AWD | #N/A | 505 | #N/A | [5 empty] | 90.6 | AWD | #N/A | 90.6 | #N/A
207 | E - Executive | Executive | #N/A | 207 | #N/A | #N/A | #N/A | #N/A | #N/A | #N/A | 450 | AWD | #N/A | 450 | #N/A | [5 empty] | 90.6 | AWD | #N/A | 90.6 | #N/A
208 | E - Executive | Executive | #N/A | 208 | #N/A | #N/A | #N/A | #N/A | #N/A | #N/A | 450 | AWD | #N/A | 450 | #N/A | [5 empty] | 90.6 | AWD | #N/A | 90.6 | #N/A
182 | JE - Executive | Executive | #N/A | 182 | #N/A | #N/A | #N/A | #N/A | #N/A | #N/A | 450 | RWD | #N/A | #N/A | 450 | [5 empty] | 90.6 | RWD | #N/A | #N/A | 90.6
189 | JE - Executive | Executive | #N/A | 189 | #N/A | #N/A | #N/A | #N/A | #N/A | #N/A | 435 | AWD | #N/A | 435 | #N/A | [5 empty] | 90.6 | AWD | #N/A | 90.6 | #N/A
164 | JE - Executive | Executive | #N/A | 164 | #N/A | #N/A | #N/A | #N/A | #N/A | #N/A | 475 | RWD | #N/A | #N/A | 475 | [5 empty] | 96 | RWD | #N/A | #N/A | 96
187 | JE - Executive | Executive | #N/A | 187 | #N/A | #N/A | #N/A | #N/A | #N/A | #N/A | 455 | AWD | #N/A | 455 | #N/A | [5 empty] | 96 | AWD | #N/A | 96 | #N/A
214 | JE - Executive | Executive | #N/A | 214 | #N/A | #N/A | #N/A | #N/A | #N/A | #N/A | 425 | AWD | #N/A | 425 | #N/A | [5 empty] | 90.6 | AWD | #N/A | 90.6 | #N/A
242 | JE - Executive | Executive | #N/A | 242 | #N/A | #N/A | #N/A | #N/A | #N/A | #N/A | 420 | AWD | #N/A | 420 | #N/A | [5 empty] | 90.6 | AWD | #N/A | 90.6 | #N/A
165 | F - Luxury | Luxury | #N/A | #N/A | #N/A | 165 | #N/A | #N/A | #N/A | #N/A | 570 | RWD | #N/A | #N/A | 570 | [5 empty] | 96 | RWD | #N/A | #N/A | 96
180 | F - Luxury | Luxury | #N/A | #N/A | #N/A | 180 | #N/A | #N/A | #N/A | #N/A | 655 | AWD | #N/A | 655 | #N/A | [5 empty] | 118 | AWD | #N/A | 118 | #N/A
173 | F - Luxury | Luxury | #N/A | #N/A | #N/A | 173 | #N/A | #N/A | #N/A | #N/A | 685 | RWD | #N/A | #N/A | 685 | [5 empty] | 118 | RWD | #N/A | #N/A | 118
180 | F - Luxury | Luxury | #N/A | #N/A | #N/A | 180 | #N/A | #N/A | #N/A | #N/A | 640 | AWD | #N/A | 640 | #N/A | [5 empty] | 118 | AWD | #N/A | 118 | #N/A
180 | F - Luxury | Luxury | #N/A | #N/A | #N/A | 180 | #N/A | #N/A | #N/A | #N/A | 640 | AWD | #N/A | 640 | #N/A | [5 empty] | 118 | AWD | #N/A | 118 | #N/A
222 | F - Luxury | Luxury | #N/A | #N/A | #N/A | 222 | #N/A | #N/A | #N/A | #N/A | 585 | AWD | #N/A | 585 | #N/A | [5 empty] | 118 | AWD | #N/A | 118 | #N/A
199 | JF - Luxury | Luxury | #N/A | #N/A | #N/A | 199 | #N/A | #N/A | #N/A | #N/A | 530 | AWD | #N/A | 530 | #N/A | [5 empty] | 118 | AWD | #N/A | 118 | #N/A
195 | JF - Luxury | Luxury | #N/A | #N/A | #N/A | 195 | #N/A | #N/A | #N/A | #N/A | 540 | RWD | #N/A | #N/A | 540 | [5 empty] | 118 | RWD | #N/A | #N/A | 118
199 | JF - Luxury | Luxury | #N/A | #N/A | #N/A | 199 | #N/A | #N/A | #N/A | #N/A | 530 | AWD | #N/A | 530 | #N/A | [5 empty] | 118 | AWD | #N/A | 118 | #N/A
199 | JF - Luxury | Luxury | #N/A | #N/A | #N/A | 199 | #N/A | #N/A | #N/A | #N/A | 530 | AWD | #N/A | 530 | #N/A | [5 empty] | 118 | AWD | #N/A | 118 | #N/A
211 | JF - Luxury | Luxury | #N/A | #N/A | #N/A | 211 | #N/A | #N/A | #N/A | #N/A | 490 | AWD | #N/A | 490 | #N/A | [5 empty] | 118 | AWD | #N/A | 118 | #N/A
177 | N - Passenger Van | Passenger Van | #N/A | #N/A | #N/A | #N/A | #N/A | #N/A | 177 | #N/A | 220 | FWD | 220 | #N/A | #N/A | [5 empty] | 45 | FWD | 45 | #N/A | #N/A
167 | N - Passenger Van | Passenger Van | #N/A | #N/A | #N/A | #N/A | #N/A | #N/A | 167 | #N/A | 225 | FWD | 225 | #N/A | #N/A | [5 empty] | 45 | FWD | 45 | #N/A | #N/A
282 | N - Passenger Van | Passenger Van | #N/A | #N/A | #N/A | #N/A | #N/A | #N/A | 282 | #N/A | 210 | FWD | 210 | #N/A | #N/A | [5 empty] | 60 | FWD | 60 | #N/A | #N/A
282 | N - Passenger Van | Passenger Van | #N/A | #N/A | #N/A | #N/A | #N/A | #N/A | 282 | #N/A | 215 | FWD | 215 | #N/A | #N/A | [5 empty] | 60 | FWD | 60 | #N/A | #N/A
249 | N - Passenger Van | Passenger Van | #N/A | #N/A | #N/A | #N/A | #N/A | #N/A | 249 | #N/A | 315 | FWD | 315 | #N/A | #N/A | [5 empty] | 90 | FWD | 90 | #N/A | #N/A
276 | N - Passenger Van | Passenger Van | #N/A | #N/A | #N/A | #N/A | #N/A | #N/A | 276 | #N/A | 320 | FWD | 320 | #N/A | #N/A | [5 empty] | 90 | FWD | 90 | #N/A | #N/A
267 | JF - Luxury | Luxury | #N/A | #N/A | #N/A | 267 | #N/A | #N/A | #N/A | #N/A | 360 | AWD | #N/A | 360 | #N/A | [5 empty] | 116 | AWD | #N/A | 116 | #N/A
254 | N - Passenger Van | Passenger Van | #N/A | #N/A | #N/A | #N/A | #N/A | #N/A | 254 | #N/A | 215 | FWD | 215 | #N/A | #N/A | [5 empty] | 60 | FWD | 60 | #N/A | #N/A
259 | N - Passenger Van | Passenger Van | #N/A | #N/A | #N/A | #N/A | #N/A | #N/A | 259 | #N/A | 220 | FWD | 220 | #N/A | #N/A | [5 empty] | 60 | FWD | 60 | #N/A | #N/A
260 | N - Passenger Van | Passenger Van | #N/A | #N/A | #N/A | #N/A | #N/A | #N/A | 260 | #N/A | 325 | FWD | 325 | #N/A | #N/A | [5 empty] | 90 | FWD | 90 | #N/A | #N/A
129 | JB - Compact | Compact | 129 | #N/A | #N/A | #N/A | #N/A | #N/A | #N/A | #N/A | 230 | FWD | 230 | #N/A | #N/A | [5 empty] | 38.5 | FWD | 38.5 | #N/A | #N/A
143 | JB - Compact | Compact | 143 | #N/A | #N/A | #N/A | #N/A | #N/A | #N/A | #N/A | 280 | FWD | 280 | #N/A | #N/A | [5 empty] | 49.2 | FWD | 49.2 | #N/A | #N/A
129 | JB - Compact | Compact | 129 | #N/A | #N/A | #N/A | #N/A | #N/A | #N/A | #N/A | 290 | FWD | 290 | #N/A | #N/A | [5 empty] | 49.2 | FWD | 49.2 | #N/A | #N/A
125 | B - Compact | Compact | 125 | #N/A | #N/A | #N/A | #N/A | #N/A | #N/A | #N/A | 250 | FWD | 250 | #N/A | #N/A | [5 empty] | 36.6 | FWD | 36.6 | #N/A | #N/A
135 | B - Compact | Compact | 135 | #N/A | #N/A | #N/A | #N/A | #N/A | #N/A | #N/A | 290 | FWD | 290 | #N/A | #N/A | [5 empty] | 49.2 | FWD | 49.2 | #N/A | #N/A
127 | B - Compact | Compact | 127 | #N/A | #N/A | #N/A | #N/A | #N/A | #N/A | #N/A | 330 | FWD | 330 | #N/A | #N/A | [5 empty] | 49.2 | FWD | 49.2 | #N/A | #N/A
140 | JC - Medium | Medium | #N/A | #N/A | #N/A | #N/A | 140 | #N/A | #N/A | #N/A | 380 | FWD | 380 | #N/A | #N/A | [5 empty] | 64.6 | FWD | 64.6 | #N/A | #N/A
149 | JC - Medium | Medium | #N/A | #N/A | #N/A | #N/A | 149 | #N/A | #N/A | #N/A | 365 | AWD | #N/A | 365 | #N/A | [5 empty] | 64.6 | AWD | #N/A | 64.6 | #N/A
170 | JE - Executive | Executive | #N/A | 170 | #N/A | #N/A | #N/A | #N/A | #N/A | #N/A | 435 | AWD | #N/A | 435 | #N/A | [5 empty] | 90 | AWD | #N/A | 90 | #N/A
181 | JE - Executive | Executive | #N/A | 181 | #N/A | #N/A | #N/A | #N/A | #N/A | #N/A | 365 | AWD | #N/A | 365 | #N/A | [5 empty] | 73.5 | AWD | #N/A | 73.5 | #N/A
185 | JF - Luxury | Luxury | #N/A | #N/A | #N/A | 185 | #N/A | #N/A | #N/A | #N/A | 430 | AWD | #N/A | 430 | #N/A | [5 empty] | 90 | AWD | #N/A | 90 | #N/A
198 | JF - Luxury | Luxury | #N/A | #N/A | #N/A | 198 | #N/A | #N/A | #N/A | #N/A | 355 | AWD | #N/A | 355 | #N/A | [5 empty] | 73.5 | AWD | #N/A | 73.5 | #N/A
185 | JF - Luxury | Luxury | #N/A | #N/A | #N/A | 185 | #N/A | #N/A | #N/A | #N/A | 440 | AWD | #N/A | 440 | #N/A | [5 empty] | 90 | AWD | #N/A | 90 | #N/A
196 | JF - Luxury | Luxury | #N/A | #N/A | #N/A | 196 | #N/A | #N/A | #N/A | #N/A | 360 | AWD | #N/A | 360 | #N/A | [5 empty] | 73.5 | AWD | #N/A | 73.5 | #N/A
167 | E - Executive | Executive | #N/A | 167 | #N/A | #N/A | #N/A | #N/A | #N/A | #N/A | 500 | AWD | #N/A | 500 | #N/A | [5 empty] | 90 | AWD | #N/A | 90 | #N/A
175 | E - Executive | Executive | #N/A | 175 | #N/A | #N/A | #N/A | #N/A | #N/A | #N/A | 410 | AWD | #N/A | 410 | #N/A | [5 empty] | 73.5 | AWD | #N/A | 73.5 | #N/A
178 | E - Executive | Executive | #N/A | 178 | #N/A | #N/A | #N/A | #N/A | #N/A | #N/A | 485 | AWD | #N/A | 485 | #N/A | [5 empty] | 90 | AWD | #N/A | 90 | #N/A
169 | E - Executive | Executive | #N/A | 169 | #N/A | #N/A | #N/A | #N/A | #N/A | #N/A | 400 | AWD | #N/A | 400 | #N/A | [5 empty] | 73.5 | AWD | #N/A | 73.5 | #N/A
178 | F - Luxury | Luxury | #N/A | #N/A | #N/A | 178 | #N/A | #N/A | #N/A | #N/A | 505 | AWD | #N/A | 505 | #N/A | [5 empty] | 90 | AWD | #N/A | 90 | #N/A
191 | F - Luxury | Luxury | #N/A | #N/A | #N/A | 191 | #N/A | #N/A | #N/A | #N/A | 415 | AWD | #N/A | 415 | #N/A | [5 empty] | 73.5 | AWD | #N/A | 73.5 | #N/A
175 | JC - Medium | Medium | #N/A | #N/A | #N/A | #N/A | 175 | #N/A | #N/A | #N/A | 335 | FWD | 335 | #N/A | #N/A | [5 empty] | 63 | FWD | 63 | #N/A | #N/A
169 | JC - Medium | Medium | #N/A | #N/A | #N/A | #N/A | 169 | #N/A | #N/A | #N/A | 450 | FWD | 450 | #N/A | #N/A | [5 empty] | 87 | FWD | 87 | #N/A | #N/A
190 | JC - Medium | Medium | #N/A | #N/A | #N/A | #N/A | 190 | #N/A | #N/A | #N/A | 405 | AWD | #N/A | 405 | #N/A | [5 empty] | 87 | AWD | #N/A | 87 | #N/A
209 | JC - Medium | Medium | #N/A | #N/A | #N/A | #N/A | 209 | #N/A | #N/A | #N/A | 385 | AWD | #N/A | 385 | #N/A | [5 empty] | 87 | AWD | #N/A | 87 | #N/A
158 | N - Passenger Van | Passenger Van | #N/A | #N/A | #N/A | #N/A | #N/A | #N/A | 158 | #N/A | 225 | FWD | 225 | #N/A | #N/A | [5 empty] | 45 | FWD | 45 | #N/A | #N/A
173 | N - Passenger Van | Passenger Van | #N/A | #N/A | #N/A | #N/A | #N/A | #N/A | 173 | #N/A | 220 | FWD | 220 | #N/A | #N/A | [5 empty] | 45 | FWD | 45 | #N/A | #N/A
152 | JC - Medium | Medium | #N/A | #N/A | #N/A | #N/A | 152 | #N/A | #N/A | #N/A | 345 | FWD | 345 | #N/A | #N/A | [5 empty] | 61 | FWD | 61 | #N/A | #N/A
128 | C - Medium | Medium | #N/A | #N/A | #N/A | #N/A | 128 | #N/A | #N/A | #N/A | 320 | FWD | 320 | #N/A | #N/A | [5 empty] | 50.8 | FWD | 50.8 | #N/A | #N/A
123 | C - Medium | Medium | #N/A | #N/A | #N/A | #N/A | 123 | #N/A | #N/A | #N/A | 310 | FWD | 310 | #N/A | #N/A | [5 empty] | 50.8 | FWD | 50.8 | #N/A | #N/A
149 | N - Passenger Van | Passenger Van | #N/A | #N/A | #N/A | #N/A | #N/A | #N/A | 149 | #N/A | 235 | FWD | 235 | #N/A | #N/A | [5 empty] | 50 | FWD | 50 | #N/A | #N/A
149 | N - Passenger Van | Passenger Van | #N/A | #N/A | #N/A | #N/A | #N/A | #N/A | 149 | #N/A | 230 | FWD | 230 | #N/A | #N/A | [5 empty] | 50 | FWD | 50 | #N/A | #N/A
131 | B - Compact | Compact | 131 | #N/A | #N/A | #N/A | #N/A | #N/A | #N/A | #N/A | 290 | FWD | 290 | #N/A | #N/A | [5 empty] | 46.3 | FWD | 46.3 | #N/A | #N/A
120 | B - Compact | Compact | 120 | #N/A | #N/A | #N/A | #N/A | #N/A | #N/A | #N/A | 315 | FWD | 315 | #N/A | #N/A | [5 empty] | 48.1 | FWD | 48.1 | #N/A | #N/A
144 | JB - Compact | Compact | 144 | #N/A | #N/A | #N/A | #N/A | #N/A | #N/A | #N/A | 245 | FWD | 245 | #N/A | #N/A | [5 empty] | 44 | FWD | 44 | #N/A | #N/A
145 | JC - Medium | Medium | #N/A | #N/A | #N/A | #N/A | 145 | #N/A | #N/A | #N/A | 365 | FWD | 365 | #N/A | #N/A | [5 empty] | 73 | FWD | 73 | #N/A | #N/A
146 | JC - Medium | Medium | #N/A | #N/A | #N/A | #N/A | 146 | #N/A | #N/A | #N/A | 410 | FWD | 410 | #N/A | #N/A | [5 empty] | 82.2 | FWD | 82.2 | #N/A | #N/A
126 | JB - Compact | Compact | 126 | #N/A | #N/A | #N/A | #N/A | #N/A | #N/A | #N/A | 285 | FWD | 285 | #N/A | #N/A | [5 empty] | 50.8 | FWD | 50.8 | #N/A | #N/A
217 | N - Passenger Van | Passenger Van | #N/A | #N/A | #N/A | #N/A | #N/A | #N/A | 217 | #N/A | 180 | FWD | 180 | #N/A | #N/A | [5 empty] | 46.3 | FWD | 46.3 | #N/A | #N/A
202 | N - Passenger Van | Passenger Van | #N/A | #N/A | #N/A | #N/A | #N/A | #N/A | 202 | #N/A | 260 | FWD | 260 | #N/A | #N/A | [5 empty] | 68 | FWD | 68 | #N/A | #N/A
219 | N - Passenger Van | Passenger Van | #N/A | #N/A | #N/A | #N/A | #N/A | #N/A | 219 | #N/A | 180 | FWD | 180 | #N/A | #N/A | [5 empty] | 46.3 | FWD | 46.3 | #N/A | #N/A
204 | N - Passenger Van | Passenger Van | #N/A | #N/A | #N/A | #N/A | #N/A | #N/A | 204 | #N/A | 260 | FWD | 260 | #N/A | #N/A | [5 empty] | 68 | FWD | 68 | #N/A | #N/A
136 | JB - Compact | Compact | 136 | #N/A | #N/A | #N/A | #N/A | #N/A | #N/A | #N/A | 270 | FWD | 270 | #N/A | #N/A | [5 empty] | 46.3 | FWD | 46.3 | #N/A | #N/A
125 | JB - Compact | Compact | 125 | #N/A | #N/A | #N/A | #N/A | #N/A | #N/A | #N/A | 300 | FWD | 300 | #N/A | #N/A | [5 empty] | 50.8 | FWD | 50.8 | #N/A | #N/A
132 | B - Compact | Compact | 132 | #N/A | #N/A | #N/A | #N/A | #N/A | #N/A | #N/A | 290 | FWD | 290 | #N/A | #N/A | [5 empty] | 46.3 | FWD | 46.3 | #N/A | #N/A
120 | B - Compact | Compact | 120 | #N/A | #N/A | #N/A | #N/A | #N/A | #N/A | #N/A | 310 | FWD | 310 | #N/A | #N/A | [5 empty] | 48.1 | FWD | 48.1 | #N/A | #N/A
143 | JC - Medium | Medium | #N/A | #N/A | #N/A | #N/A | 143 | #N/A | #N/A | #N/A | 380 | FWD | 380 | #N/A | #N/A | [5 empty] | 73 | FWD | 73 | #N/A | #N/A
195 | JC - Medium | Medium | #N/A | #N/A | #N/A | #N/A | 195 | #N/A | #N/A | #N/A | 375 | AWD | #N/A | 375 | #N/A | [5 empty] | 73 | AWD | #N/A | 73 | #N/A
145 | JC - Medium | Medium | #N/A | #N/A | #N/A | #N/A | 145 | #N/A | #N/A | #N/A | 500 | FWD | 500 | #N/A | #N/A | [5 empty] | 96.9 | FWD | 96.9 | #N/A | #N/A
124 | C - Medium | Medium | #N/A | #N/A | #N/A | #N/A | 124 | #N/A | #N/A | #N/A | 300 | FWD | 300 | #N/A | #N/A | [5 empty] | 50.8 | FWD | 50.8 | #N/A | #N/A
127 | C - Medium | Medium | #N/A | #N/A | #N/A | #N/A | 127 | #N/A | #N/A | #N/A | 300 | FWD | 300 | #N/A | #N/A | [5 empty] | 50.8 | FWD | 50.8 | #N/A | #N/A
129 | JD - Large | Large | #N/A | #N/A | 129 | #N/A | #N/A | #N/A | #N/A | #N/A | 375 | FWD | 375 | #N/A | #N/A | [5 empty] | 58.3 | FWD | 58.3 | #N/A | #N/A
150 | JD - Large | Large | #N/A | #N/A | 150 | #N/A | #N/A | #N/A | #N/A | #N/A | 370 | FWD | 370 | #N/A | #N/A | [5 empty] | 73 | FWD | 73 | #N/A | #N/A
203 | JD - Large | Large | #N/A | #N/A | 203 | #N/A | #N/A | #N/A | #N/A | #N/A | 360 | AWD | #N/A | 360 | #N/A | [5 empty] | 73 | AWD | #N/A | 73 | #N/A
152 | JD - Large | Large | #N/A | #N/A | 152 | #N/A | #N/A | #N/A | #N/A | #N/A | 485 | FWD | 485 | #N/A | #N/A | [5 empty] | 96.9 | FWD | 96.9 | #N/A | #N/A
152 | N - Passenger Van | Passenger Van | #N/A | #N/A | #N/A | #N/A | #N/A | #N/A | 152 | #N/A | 235 | FWD | 235 | #N/A | #N/A | [5 empty] | 50 | FWD | 50 | #N/A | #N/A
153 | N - Passenger Van | Passenger Van | #N/A | #N/A | #N/A | #N/A | #N/A | #N/A | 153 | #N/A | 230 | FWD | 230 | #N/A | #N/A | [5 empty] | 50 | FWD | 50 | #N/A | #N/A
217 | N - Passenger Van | Passenger Van | #N/A | #N/A | #N/A | #N/A | #N/A | #N/A | 217 | #N/A | 180 | FWD | 180 | #N/A | #N/A | [5 empty] | 46.3 | FWD | 46.3 | #N/A | #N/A
202 | N - Passenger Van | Passenger Van | #N/A | #N/A | #N/A | #N/A | #N/A | #N/A | 202 | #N/A | 260 | FWD | 260 | #N/A | #N/A | [5 empty] | 68 | FWD | 68 | #N/A | #N/A
219 | N - Passenger Van | Passenger Van | #N/A | #N/A | #N/A | #N/A | #N/A | #N/A | 219 | #N/A | 180 | FWD | 180 | #N/A | #N/A | [5 empty] | 46.3 | FWD | 46.3 | #N/A | #N/A
204 | N - Passenger Van | Passenger Van | #N/A | #N/A | #N/A | #N/A | #N/A | #N/A | 204 | #N/A | 260 | FWD | 260 | #N/A | #N/A | [5 empty] | 68 | FWD | 68 | #N/A | #N/A
142 | D - Large | Large | #N/A | #N/A | 142 | #N/A | #N/A | #N/A | #N/A | #N/A | 455 | AWD | #N/A | 455 | #N/A | [5 empty] | 79 | AWD | #N/A | 79 | #N/A
142 | D - Large | Large | #N/A | #N/A | 142 | #N/A | #N/A | #N/A | #N/A | #N/A | 450 | AWD | #N/A | 450 | #N/A | [5 empty] | 79 | AWD | #N/A | 79 | #N/A
130 | D - Large | Large | #N/A | #N/A | 130 | #N/A | #N/A | #N/A | #N/A | #N/A | 475 | RWD | #N/A | #N/A | 475 | [5 empty] | 79 | RWD | #N/A | #N/A | 79
129 | D - Large | Large | #N/A | #N/A | 129 | #N/A | #N/A | #N/A | #N/A | #N/A | 405 | RWD | #N/A | #N/A | 405 | [5 empty] | 67 | RWD | #N/A | #N/A | 67
183 | JE - Executive | Executive | #N/A | 183 | #N/A | #N/A | #N/A | #N/A | #N/A | #N/A | 515 | AWD | #N/A | 515 | #N/A | [5 empty] | 107 | AWD | #N/A | 107 | #N/A
194 | JE - Executive | Executive | #N/A | 194 | #N/A | #N/A | #N/A | #N/A | #N/A | #N/A | 495 | AWD | #N/A | 495 | #N/A | [5 empty] | 107 | AWD | #N/A | 107 | #N/A
166 | JE - Executive | Executive | #N/A | 166 | #N/A | #N/A | #N/A | #N/A | #N/A | #N/A | 530 | RWD | #N/A | #N/A | 530 | [5 empty] | 107 | RWD | #N/A | #N/A | 107
165 | E - Executive | Executive | #N/A | 165 | #N/A | #N/A | #N/A | #N/A | #N/A | #N/A | 485 | AWD | #N/A | 485 | #N/A | [5 empty] | 94 | AWD | #N/A | 94 | #N/A
157 | E - Executive | Executive | #N/A | 157 | #N/A | #N/A | #N/A | #N/A | #N/A | #N/A | 495 | RWD | #N/A | #N/A | 495 | [5 empty] | 94 | RWD | #N/A | #N/A | 94
184 | JD - Large | Large | #N/A | #N/A | 184 | #N/A | #N/A | #N/A | #N/A | #N/A | 470 | AWD | #N/A | 470 | #N/A | [5 empty] | 95 | AWD | #N/A | 95 | #N/A
186 | JD - Large | Large | #N/A | #N/A | 186 | #N/A | #N/A | #N/A | #N/A | #N/A | 470 | AWD | #N/A | 470 | #N/A | [5 empty] | 95 | AWD | #N/A | 95 | #N/A
177 | JD - Large | Large | #N/A | #N/A | 177 | #N/A | #N/A | #N/A | #N/A | #N/A | 495 | RWD | #N/A | #N/A | 495 | [5 empty] | 95 | RWD | #N/A | #N/A | 95
183 | JD - Large | Large | #N/A | #N/A | 183 | #N/A | #N/A | #N/A | #N/A | #N/A | 460 | AWD | #N/A | 460 | #N/A | [5 empty] | 95 | AWD | #N/A | 95 | #N/A
164 | F - Luxury | Luxury | #N/A | #N/A | #N/A | 164 | #N/A | #N/A | #N/A | #N/A | 495 | RWD | #N/A | #N/A | 495 | [5 empty] | 82.3 | RWD | #N/A | #N/A | 82.3
172 | F - Luxury | Luxury | #N/A | #N/A | #N/A | 172 | #N/A | #N/A | #N/A | #N/A | 490 | AWD | #N/A | 490 | #N/A | [5 empty] | 82.3 | AWD | #N/A | 82.3 | #N/A
188 | F - Luxury | Luxury | #N/A | #N/A | #N/A | 188 | #N/A | #N/A | #N/A | #N/A | 510 | AWD | #N/A | 510 | #N/A | [5 empty] | 97 | AWD | #N/A | 97 | #N/A
175 | F - Luxury | Luxury | #N/A | #N/A | #N/A | 175 | #N/A | #N/A | #N/A | #N/A | 565 | AWD | #N/A | 565 | #N/A | [5 empty] | 97 | AWD | #N/A | 97 | #N/A
174 | F - Luxury | Luxury | #N/A | #N/A | #N/A | 174 | #N/A | #N/A | #N/A | #N/A | 490 | AWD | #N/A | 490 | #N/A | [5 empty] | 82.3 | AWD | #N/A | 82.3 | #N/A
188 | F - Luxury | Luxury | #N/A | #N/A | #N/A | 188 | #N/A | #N/A | #N/A | #N/A | 510 | AWD | #N/A | 510 | #N/A | [5 empty] | 97 | AWD | #N/A | 97 | #N/A
177 | F - Luxury | Luxury | #N/A | #N/A | #N/A | 177 | #N/A | #N/A | #N/A | #N/A | 565 | AWD | #N/A | 565 | #N/A | [5 empty] | 97 | AWD | #N/A | 97 | #N/A
186 | F - Luxury | Luxury | #N/A | #N/A | #N/A | 186 | #N/A | #N/A | #N/A | #N/A | 510 | AWD | #N/A | 510 | #N/A | [5 empty] | 97 | AWD | #N/A | 97 | #N/A
183 | F - Luxury | Luxury | #N/A | #N/A | #N/A | 183 | #N/A | #N/A | #N/A | #N/A | 440 | AWD | #N/A | 440 | #N/A | [5 empty] | 82.3 | AWD | #N/A | 82.3 | #N/A
176 | F - Luxury | Luxury | #N/A | #N/A | #N/A | 176 | #N/A | #N/A | #N/A | #N/A | 535 | AWD | #N/A | 535 | #N/A | [5 empty] | 97 | AWD | #N/A | 97 | #N/A
185 | F - Luxury | Luxury | #N/A | #N/A | #N/A | 185 | #N/A | #N/A | #N/A | #N/A | 505 | AWD | #N/A | 505 | #N/A | [5 empty] | 97 | AWD | #N/A | 97 | #N/A
168 | F - Luxury | Luxury | #N/A | #N/A | #N/A | 168 | #N/A | #N/A | #N/A | #N/A | 575 | RWD | #N/A | #N/A | 575 | [5 empty] | 97 | RWD | #N/A | #N/A | 97
176 | F - Luxury | Luxury | #N/A | #N/A | #N/A | 176 | #N/A | #N/A | #N/A | #N/A | 530 | RWD | #N/A | #N/A | 530 | [5 empty] | 97 | RWD | #N/A | #N/A | 97
173 | F - Luxury | Luxury | #N/A | #N/A | #N/A | 173 | #N/A | #N/A | #N/A | #N/A | 460 | RWD | #N/A | #N/A | 460 | [5 empty] | 82.3 | RWD | #N/A | #N/A | 82.3
174 | F - Luxury | Luxury | #N/A | #N/A | #N/A | 174 | #N/A | #N/A | #N/A | #N/A | 535 | AWD | #N/A | 535 | #N/A | [5 empty] | 97 | AWD | #N/A | 97 | #N/A
188 | F - Luxury | Luxury | #N/A | #N/A | #N/A | 188 | #N/A | #N/A | #N/A | #N/A | 495 | AWD | #N/A | 495 | #N/A | [5 empty] | 97 | AWD | #N/A | 97 | #N/A
184 | F - Luxury | Luxury | #N/A | #N/A | #N/A | 184 | #N/A | #N/A | #N/A | #N/A | 475 | AWD | #N/A | 475 | #N/A | [5 empty] | 97 | AWD | #N/A | 97 | #N/A
180 | F - Luxury | Luxury | #N/A | #N/A | #N/A | 180 | #N/A | #N/A | #N/A | #N/A | 475 | AWD | #N/A | 475 | #N/A | [5 empty] | 97 | AWD | #N/A | 97 | #N/A
174 | F - Luxury | Luxury | #N/A | #N/A | #N/A | 174 | #N/A | #N/A | #N/A | #N/A | 525 | AWD | #N/A | 525 | #N/A | [5 empty] | 97 | AWD | #N/A | 97 | #N/A
188 | F - Luxury | Luxury | #N/A | #N/A | #N/A | 188 | #N/A | #N/A | #N/A | #N/A | 485 | AWD | #N/A | 485 | #N/A | [5 empty] | 97 | AWD | #N/A | 97 | #N/A
183 | F - Luxury | Luxury | #N/A | #N/A | #N/A | 183 | #N/A | #N/A | #N/A | #N/A | 505 | AWD | #N/A | 505 | #N/A | [5 empty] | 97 | AWD | #N/A | 97 | #N/A
184 | F - Luxury | Luxury | #N/A | #N/A | #N/A | 184 | #N/A | #N/A | #N/A | #N/A | 505 | AWD | #N/A | 505 | #N/A | [5 empty] | 97 | AWD | #N/A | 97 | #N/A
124 | JB - Compact | Compact | 124 | #N/A | #N/A | #N/A | #N/A | #N/A | #N/A | #N/A | 245 | FWD | 245 | #N/A | #N/A | [5 empty] | 40 | FWD | 40 | #N/A | #N/A
127 | JB - Compact | Compact | 127 | #N/A | #N/A | #N/A | #N/A | #N/A | #N/A | #N/A | 315 | FWD | 315 | #N/A | #N/A | [5 empty] | 52 | FWD | 52 | #N/A | #N/A
132 | B - Compact | Compact | 132 | #N/A | #N/A | #N/A | #N/A | #N/A | #N/A | #N/A | 250 | FWD | 250 | #N/A | #N/A | [5 empty] | 40 | FWD | 40 | #N/A | #N/A
129 | B - Compact | Compact | 129 | #N/A | #N/A | #N/A | #N/A | #N/A | #N/A | #N/A | 255 | FWD | 255 | #N/A | #N/A | [5 empty] | 40 | FWD | 40 | #N/A | #N/A
129 | B - Compact | Compact | 129 | #N/A | #N/A | #N/A | #N/A | #N/A | #N/A | #N/A | 320 | FWD | 320 | #N/A | #N/A | [5 empty] | 52 | FWD | 52 | #N/A | #N/A
158 | N - Passenger Van | Passenger Van | #N/A | #N/A | #N/A | #N/A | #N/A | #N/A | 158 | #N/A | 225 | FWD | 225 | #N/A | #N/A | [5 empty] | 45 | FWD | 45 | #N/A | #N/A
170 | N - Passenger Van | Passenger Van | #N/A | #N/A | #N/A | #N/A | #N/A | #N/A | 170 | #N/A | 220 | FWD | 220 | #N/A | #N/A | [5 empty] | 45 | FWD | 45 | #N/A | #N/A
125 | C - Medium | Medium | #N/A | #N/A | #N/A | #N/A | 125 | #N/A | #N/A | #N/A | 380 | FWD | 380 | #N/A | #N/A | [5 empty] | 60 | FWD | 60 | #N/A | #N/A
133 | C - Medium | Medium | #N/A | #N/A | #N/A | #N/A | 133 | #N/A | #N/A | #N/A | 380 | FWD | 380 | #N/A | #N/A | [5 empty] | 60 | FWD | 60 | #N/A | #N/A
144 | JC - Medium | Medium | #N/A | #N/A | #N/A | #N/A | 144 | #N/A | #N/A | #N/A | 340 | FWD | 340 | #N/A | #N/A | [5 empty] | 60 | FWD | 60 | #N/A | #N/A
143 | JC - Medium | Medium | #N/A | #N/A | #N/A | #N/A | 143 | #N/A | #N/A | #N/A | 480 | FWD | 480 | #N/A | #N/A | [5 empty] | 87 | FWD | 87 | #N/A | #N/A
192 | I - Luxury | Luxury | #N/A | #N/A | #N/A | 192 | #N/A | #N/A | #N/A | #N/A | 465 | AWD | #N/A | 465 | #N/A | [5 empty] | 102 | AWD | #N/A | 102 | #N/A
149 | JC - Medium | Medium | #N/A | #N/A | #N/A | #N/A | 149 | #N/A | #N/A | #N/A | 310 | RWD | #N/A | #N/A | 310 | [5 empty] | 52 | RWD | #N/A | #N/A | 52
149 | JC - Medium | Medium | #N/A | #N/A | #N/A | #N/A | 149 | #N/A | #N/A | #N/A | 350 | RWD | #N/A | #N/A | 350 | [5 empty] | 59 | RWD | #N/A | #N/A | 59
145 | JC - Medium | Medium | #N/A | #N/A | #N/A | #N/A | 145 | #N/A | #N/A | #N/A | 450 | RWD | #N/A | #N/A | 450 | [5 empty] | 77 | RWD | #N/A | #N/A | 77
151 | JC - Medium | Medium | #N/A | #N/A | #N/A | #N/A | 151 | #N/A | #N/A | #N/A | 450 | AWD | #N/A | 450 | #N/A | [5 empty] | 79 | AWD | #N/A | 79 | #N/A
145 | JC - Medium | Medium | #N/A | #N/A | #N/A | #N/A | 145 | #N/A | #N/A | #N/A | 360 | RWD | #N/A | #N/A | 360 | [5 empty] | 59 | RWD | #N/A | #N/A | 59
141 | JC - Medium | Medium | #N/A | #N/A | #N/A | #N/A | 141 | #N/A | #N/A | #N/A | 455 | RWD | #N/A | #N/A | 455 | [5 empty] | 77 | RWD | #N/A | #N/A | 77
150 | JC - Medium | Medium | #N/A | #N/A | #N/A | #N/A | 150 | #N/A | #N/A | #N/A | 450 | AWD | #N/A | 450 | #N/A | [5 empty] | 77 | AWD | #N/A | 77 | #N/A
141 | JC - Medium | Medium | #N/A | #N/A | #N/A | #N/A | 141 | #N/A | #N/A | #N/A | 370 | RWD | #N/A | #N/A | 370 | [5 empty] | 59 | RWD | #N/A | #N/A | 59
138 | JC - Medium | Medium | #N/A | #N/A | #N/A | #N/A | 138 | #N/A | #N/A | #N/A | 470 | RWD | #N/A | #N/A | 470 | [5 empty] | 77 | RWD | #N/A | #N/A | 77
146 | JC - Medium | Medium | #N/A | #N/A | #N/A | #N/A | 146 | #N/A | #N/A | #N/A | 460 | AWD | #N/A | 460 | #N/A | [5 empty] | 77 | AWD | #N/A | 77 | #N/A
143 | JC - Medium | Medium | #N/A | #N/A | #N/A | #N/A | 143 | #N/A | #N/A | #N/A | 470 | AWD | #N/A | 470 | #N/A | [5 empty] | 79 | AWD | #N/A | 79 | #N/A
147 | JC - Medium | Medium | #N/A | #N/A | #N/A | #N/A | 147 | #N/A | #N/A | #N/A | 460 | AWD | #N/A | 460 | #N/A | [5 empty] | 79 | AWD | #N/A | 79 | #N/A
166 | JD - Large | Large | #N/A | #N/A | 166 | #N/A | #N/A | #N/A | #N/A | #N/A | 390 | FWD | 390 | #N/A | #N/A | [5 empty] | 81 | FWD | 81 | #N/A | #N/A
149 | JD - Large | Large | #N/A | #N/A | 149 | #N/A | #N/A | #N/A | #N/A | #N/A | 330 | FWD | 330 | #N/A | #N/A | [5 empty] | 68 | FWD | 68 | #N/A | #N/A
155 | JB - Compact | Compact | 155 | #N/A | #N/A | #N/A | #N/A | #N/A | #N/A | #N/A | 325 | AWD | #N/A | 325 | #N/A | [5 empty] | 62 | AWD | #N/A | 62 | #N/A
141 | JB - Compact | Compact | 141 | #N/A | #N/A | #N/A | #N/A | #N/A | #N/A | #N/A | 335 | RWD | #N/A | #N/A | 335 | [5 empty] | 62 | RWD | #N/A | #N/A | 62
152 | JB - Compact | Compact | 152 | #N/A | #N/A | #N/A | #N/A | #N/A | #N/A | #N/A | 250 | RWD | #N/A | #N/A | 250 | [5 empty] | 47 | RWD | #N/A | #N/A | 47
148 | JB - Compact | Compact | 148 | #N/A | #N/A | #N/A | #N/A | #N/A | #N/A | #N/A | 335 | RWD | #N/A | #N/A | 335 | [5 empty] | 62 | RWD | #N/A | #N/A | 62
155 | JB - Compact | Compact | 155 | #N/A | #N/A | #N/A | #N/A | #N/A | #N/A | #N/A | 325 | AWD | #N/A | 325 | #N/A | [5 empty] | 62 | AWD | #N/A | 62 | #N/A
152 | JB - Compact | Compact | 152 | #N/A | #N/A | #N/A | #N/A | #N/A | #N/A | #N/A | 250 | RWD | #N/A | #N/A | 250 | [5 empty] | 47 | RWD | #N/A | #N/A | 47
148 | JB - Compact | Compact | 148 | #N/A | #N/A | #N/A | #N/A | #N/A | #N/A | #N/A | 335 | RWD | #N/A | #N/A | 335 | [5 empty] | 62 | RWD | #N/A | #N/A | 62
149 | JB - Compact | Compact | 149 | #N/A | #N/A | #N/A | #N/A | #N/A | #N/A | #N/A | 335 | AWD | #N/A | 335 | #N/A | [5 empty] | 62 | AWD | #N/A | 62 | #N/A
136 | JB - Compact | Compact | 136 | #N/A | #N/A | #N/A | #N/A | #N/A | #N/A | #N/A | 355 | RWD | #N/A | #N/A | 355 | [5 empty] | 62 | RWD | #N/A | #N/A | 62
145 | JB - Compact | Compact | 145 | #N/A | #N/A | #N/A | #N/A | #N/A | #N/A | #N/A | 265 | RWD | #N/A | #N/A | 265 | [5 empty] | 47 | RWD | #N/A | #N/A | 47
143 | JB - Compact | Compact | 143 | #N/A | #N/A | #N/A | #N/A | #N/A | #N/A | #N/A | 355 | RWD | #N/A | #N/A | 355 | [5 empty] | 62 | RWD | #N/A | #N/A | 62
174 | JD - Large | Large | #N/A | #N/A | 174 | #N/A | #N/A | #N/A | #N/A | #N/A | 450 | AWD | #N/A | 450 | #N/A | [5 empty] | 94 | AWD | #N/A | 94 | #N/A
159 | JD - Large | Large | #N/A | #N/A | 159 | #N/A | #N/A | #N/A | #N/A | #N/A | 465 | RWD | #N/A | #N/A | 465 | [5 empty] | 94 | RWD | #N/A | #N/A | 94
160 | JD - Large | Large | #N/A | #N/A | 160 | #N/A | #N/A | #N/A | #N/A | #N/A | 370 | RWD | #N/A | #N/A | 370 | [5 empty] | 74.4 | RWD | #N/A | #N/A | 74.4
159 | JD - Large | Large | #N/A | #N/A | 159 | #N/A | #N/A | #N/A | #N/A | #N/A | 465 | RWD | #N/A | #N/A | 465 | [5 empty] | 94 | RWD | #N/A | #N/A | 94
174 | JD - Large | Large | #N/A | #N/A | 174 | #N/A | #N/A | #N/A | #N/A | #N/A | 455 | AWD | #N/A | 455 | #N/A | [5 empty] | 94 | AWD | #N/A | 94 | #N/A
174 | JD - Large | Large | #N/A | #N/A | 174 | #N/A | #N/A | #N/A | #N/A | #N/A | 455 | AWD | #N/A | 455 | #N/A | [5 empty] | 94 | AWD | #N/A | 94 | #N/A
154 | JC - Medium | Medium | #N/A | #N/A | #N/A | #N/A | 154 | #N/A | #N/A | #N/A | 320 | AWD | #N/A | 320 | #N/A | [5 empty] | 64 | AWD | #N/A | 64 | #N/A
119 | D - Large | Large | #N/A | #N/A | 119 | #N/A | #N/A | #N/A | #N/A | #N/A | 525 | AWD | #N/A | 525 | #N/A | [5 empty] | 75 | AWD | #N/A | 75 | #N/A
117 | D - Large | Large | #N/A | #N/A | 117 | #N/A | #N/A | #N/A | #N/A | #N/A | 545 | RWD | #N/A | #N/A | 545 | [5 empty] | 75 | RWD | #N/A | #N/A | 75
142 | D - Large | Large | #N/A | #N/A | 142 | #N/A | #N/A | #N/A | #N/A | #N/A | 490 | AWD | #N/A | 490 | #N/A | [5 empty] | 75 | AWD | #N/A | 75 | #N/A
116 | D - Large | Large | #N/A | #N/A | 116 | #N/A | #N/A | #N/A | #N/A | #N/A | 445 | RWD | #N/A | #N/A | 445 | [5 empty] | 60.5 | RWD | #N/A | #N/A | 60.5
150 | F - Luxury | Luxury | #N/A | #N/A | #N/A | 150 | #N/A | #N/A | #N/A | #N/A | 575 | AWD | #N/A | 575 | #N/A | [5 empty] | 95 | AWD | #N/A | 95 | #N/A
158 | F - Luxury | Luxury | #N/A | #N/A | #N/A | 158 | #N/A | #N/A | #N/A | #N/A | 560 | AWD | #N/A | 560 | #N/A | [5 empty] | 95 | AWD | #N/A | 95 | #N/A
165 | JF - Luxury | Luxury | #N/A | #N/A | #N/A | 165 | #N/A | #N/A | #N/A | #N/A | 485 | AWD | #N/A | 485 | #N/A | [5 empty] | 95 | AWD | #N/A | 95 | #N/A
180 | JF - Luxury | Luxury | #N/A | #N/A | #N/A | 180 | #N/A | #N/A | #N/A | #N/A | 465 | AWD | #N/A | 465 | #N/A | [5 empty] | 95 | AWD | #N/A | 95 | #N/A
132 | JD - Large | Large | #N/A | #N/A | 132 | #N/A | #N/A | #N/A | #N/A | #N/A | 455 | AWD | #N/A | 455 | #N/A | [5 empty] | 75 | AWD | #N/A | 75 | #N/A
121 | JD - Large | Large | #N/A | #N/A | 121 | #N/A | #N/A | #N/A | #N/A | #N/A | 470 | RWD | #N/A | #N/A | 470 | [5 empty] | 75 | RWD | #N/A | #N/A | 75
121 | JD - Large | Large | #N/A | #N/A | 121 | #N/A | #N/A | #N/A | #N/A | #N/A | 375 | RWD | #N/A | #N/A | 375 | [5 empty] | 60.5 | RWD | #N/A | #N/A | 60.5
204 | N - Passenger Van | Passenger Van | #N/A | #N/A | #N/A | #N/A | #N/A | #N/A | 204 | #N/A | 260 | FWD | 260 | #N/A | #N/A | [5 empty] | 68 | FWD | 68 | #N/A | #N/A
217 | N - Passenger Van | Passenger Van | #N/A | #N/A | #N/A | #N/A | #N/A | #N/A | 217 | #N/A | 180 | FWD | 180 | #N/A | #N/A | [5 empty] | 46.3 | FWD | 46.3 | #N/A | #N/A
202 | N - Passenger Van | Passenger Van | #N/A | #N/A | #N/A | #N/A | #N/A | #N/A | 202 | #N/A | 260 | FWD | 260 | #N/A | #N/A | [5 empty] | 68 | FWD | 68 | #N/A | #N/A
149 | N - Passenger Van | Passenger Van | #N/A | #N/A | #N/A | #N/A | #N/A | #N/A | 149 | #N/A | 235 | FWD | 235 | #N/A | #N/A | [5 empty] | 50 | FWD | 50 | #N/A | #N/A
149 | N - Passenger Van | Passenger Van | #N/A | #N/A | #N/A | #N/A | #N/A | #N/A | 149 | #N/A | 230 | FWD | 230 | #N/A | #N/A | [5 empty] | 50 | FWD | 50 | #N/A | #N/A
154 | JC - Medium | Medium | #N/A | #N/A | #N/A | #N/A | 154 | #N/A | #N/A | #N/A | 345 | AWD | #N/A | 345 | #N/A | [5 empty] | 64 | AWD | #N/A | 64 | #N/A
145 | JC - Medium | Medium | #N/A | #N/A | #N/A | #N/A | 145 | #N/A | #N/A | #N/A | 350 | FWD | 350 | #N/A | #N/A | [5 empty] | 64 | FWD | 64 | #N/A | #N/A
186 | JD - Large | Large | #N/A | #N/A | 186 | #N/A | #N/A | #N/A | #N/A | #N/A | 405 | AWD | #N/A | 405 | #N/A | [5 empty] | 87.7 | AWD | #N/A | 87.7 | #N/A
196 | JD - Large | Large | #N/A | #N/A | 196 | #N/A | #N/A | #N/A | #N/A | #N/A | 400 | AWD | #N/A | 400 | #N/A | [5 empty] | 87.7 | AWD | #N/A | 87.7 | #N/A
182 | N - Passenger Van | Passenger Van | #N/A | #N/A | #N/A | #N/A | #N/A | #N/A | 182 | #N/A | 350 | AWD | #N/A | 350 | #N/A | [5 empty] | 86 | AWD | #N/A | 86 | #N/A
190 | N - Passenger Van | Passenger Van | #N/A | #N/A | #N/A | #N/A | #N/A | #N/A | 190 | #N/A | 370 | RWD | #N/A | #N/A | 370 | [5 empty] | 86 | RWD | #N/A | #N/A | 86
194 | N - Passenger Van | Passenger Van | #N/A | #N/A | #N/A | #N/A | #N/A | #N/A | 194 | #N/A | 330 | AWD | #N/A | 330 | #N/A | [5 empty] | 79 | AWD | #N/A | 79 | #N/A
187 | N - Passenger Van | Passenger Van | #N/A | #N/A | #N/A | #N/A | #N/A | #N/A | 187 | #N/A | 360 | RWD | #N/A | #N/A | 360 | [5 empty] | 79 | RWD | #N/A | #N/A | 79
178 | N - Passenger Van | Passenger Van | #N/A | #N/A | #N/A | #N/A | #N/A | #N/A | 178 | #N/A | 275 | RWD | #N/A | #N/A | 275 | [5 empty] | 59 | RWD | #N/A | #N/A | 59
131 | C - Medium | Medium | #N/A | #N/A | #N/A | #N/A | 131 | #N/A | #N/A | #N/A | 470 | RWD | #N/A | #N/A | 470 | [5 empty] | 79 | RWD | #N/A | #N/A | 79
131 | C - Medium | Medium | #N/A | #N/A | #N/A | #N/A | 131 | #N/A | #N/A | #N/A | 465 | RWD | #N/A | #N/A | 465 | [5 empty] | 79 | RWD | #N/A | #N/A | 79
136 | C - Medium | Medium | #N/A | #N/A | #N/A | #N/A | 136 | #N/A | #N/A | #N/A | 365 | RWD | #N/A | #N/A | 365 | [5 empty] | 59 | RWD | #N/A | #N/A | 59
138 | C - Medium | Medium | #N/A | #N/A | #N/A | #N/A | 138 | #N/A | #N/A | #N/A | 465 | RWD | #N/A | #N/A | 465 | [5 empty] | 77 | RWD | #N/A | #N/A | 77
134 | C - Medium | Medium | #N/A | #N/A | #N/A | #N/A | 134 | #N/A | #N/A | #N/A | 325 | RWD | #N/A | #N/A | 325 | [5 empty] | 52 | RWD | #N/A | #N/A | 52
152 | JC - Medium | Medium | #N/A | #N/A | #N/A | #N/A | 152 | #N/A | #N/A | #N/A | 420 | AWD | #N/A | 420 | #N/A | [5 empty] | 77 | AWD | #N/A | 77 | #N/A
149 | JC - Medium | Medium | #N/A | #N/A | #N/A | #N/A | 149 | #N/A | #N/A | #N/A | 445 | RWD | #N/A | #N/A | 445 | [5 empty] | 77 | RWD | #N/A | #N/A | 77
155 | JC - Medium | Medium | #N/A | #N/A | #N/A | #N/A | 155 | #N/A | #N/A | #N/A | 435 | AWD | #N/A | 435 | #N/A | [5 empty] | 77 | AWD | #N/A | 77 | #N/A
143 | JC - Medium | Medium | #N/A | #N/A | #N/A | #N/A | 143 | #N/A | #N/A | #N/A | 285 | RWD | #N/A | #N/A | 285 | [5 empty] | 52 | RWD | #N/A | #N/A | 52
144 | JC - Medium | Medium | #N/A | #N/A | #N/A | #N/A | 144 | #N/A | #N/A | #N/A | 430 | AWD | #N/A | 430 | #N/A | [5 empty] | 77 | AWD | #N/A | 77 | #N/A
138 | JC - Medium | Medium | #N/A | #N/A | #N/A | #N/A | 138 | #N/A | #N/A | #N/A | 460 | RWD | #N/A | #N/A | 460 | [5 empty] | 77 | RWD | #N/A | #N/A | 77
142 | JC - Medium | Medium | #N/A | #N/A | #N/A | #N/A | 142 | #N/A | #N/A | #N/A | 320 | RWD | #N/A | #N/A | 320 | [5 empty] | 52 | RWD | #N/A | #N/A | 52
145 | E - Executive | Executive | #N/A | 145 | #N/A | #N/A | #N/A | #N/A | #N/A | #N/A | 500 | AWD | #N/A | 500 | #N/A | [5 empty] | 86 | AWD | #N/A | 86 | #N/A
132 | E - Executive | Executive | #N/A | 132 | #N/A | #N/A | #N/A | #N/A | #N/A | #N/A | 475 | RWD | #N/A | #N/A | 475 | [5 empty] | 77 | RWD | #N/A | #N/A | 77
133 | E - Executive | Executive | #N/A | 133 | #N/A | #N/A | #N/A | #N/A | #N/A | #N/A | 525 | RWD | #N/A | #N/A | 525 | [5 empty] | 86 | RWD | #N/A | #N/A | 86
147 | E - Executive | Executive | #N/A | 147 | #N/A | #N/A | #N/A | #N/A | #N/A | #N/A | 500 | AWD | #N/A | 500 | #N/A | [5 empty] | 86 | AWD | #N/A | 86 | #N/A
146 | E - Executive | Executive | #N/A | 146 | #N/A | #N/A | #N/A | #N/A | #N/A | #N/A | 470 | RWD | #N/A | #N/A | 470 | [5 empty] | 77 | RWD | #N/A | #N/A | 77
125 | E - Executive | Executive | #N/A | 125 | #N/A | #N/A | #N/A | #N/A | #N/A | #N/A | 520 | RWD | #N/A | #N/A | 520 | [5 empty] | 86 | RWD | #N/A | #N/A | 86
151 | JC - Medium | Medium | #N/A | #N/A | #N/A | #N/A | 151 | #N/A | #N/A | #N/A | 360 | RWD | #N/A | #N/A | 360 | [5 empty] | 67 | RWD | #N/A | #N/A | 67
146 | JC - Medium | Medium | #N/A | #N/A | #N/A | #N/A | 146 | #N/A | #N/A | #N/A | 420 | RWD | #N/A | #N/A | 420 | [5 empty] | 79 | RWD | #N/A | #N/A | 79
155 | JC - Medium | Medium | #N/A | #N/A | #N/A | #N/A | 155 | #N/A | #N/A | #N/A | 400 | AWD | #N/A | 400 | #N/A | [5 empty] | 79 | AWD | #N/A | 79 | #N/A
155 | JC - Medium | Medium | #N/A | #N/A | #N/A | #N/A | 155 | #N/A | #N/A | #N/A | 400 | AWD | #N/A | 400 | #N/A | [5 empty] | 79 | AWD | #N/A | 79 | #N/A
135 | F - Luxury | Luxury | #N/A | #N/A | #N/A | 135 | #N/A | #N/A | #N/A | #N/A | 485 | RWD | #N/A | #N/A | 485 | [5 empty] | 88 | RWD | #N/A | #N/A | 88
146 | F - Luxury | Luxury | #N/A | #N/A | #N/A | 146 | #N/A | #N/A | #N/A | #N/A | 530 | AWD | #N/A | 530 | #N/A | [5 empty] | 102 | AWD | #N/A | 102 | #N/A
146 | F - Luxury | Luxury | #N/A | #N/A | #N/A | 146 | #N/A | #N/A | #N/A | #N/A | 530 | AWD | #N/A | 530 | #N/A | [5 empty] | 102 | AWD | #N/A | 102 | #N/A
152 | JB - Compact | Compact | 152 | #N/A | #N/A | #N/A | #N/A | #N/A | #N/A | #N/A | 330 | AWD | #N/A | 330 | #N/A | [5 empty] | 65 | AWD | #N/A | 65 | #N/A
147 | JB - Compact | Compact | 147 | #N/A | #N/A | #N/A | #N/A | #N/A | #N/A | #N/A | 275 | RWD | #N/A | #N/A | 275 | [5 empty] | 49 | RWD | #N/A | #N/A | 49
138 | JB - Compact | Compact | 138 | #N/A | #N/A | #N/A | #N/A | #N/A | #N/A | #N/A | 365 | RWD | #N/A | #N/A | 365 | [5 empty] | 65 | RWD | #N/A | #N/A | 65
145 | JB - Compact | Compact | 145 | #N/A | #N/A | #N/A | #N/A | #N/A | #N/A | #N/A | 340 | AWD | #N/A | 340 | #N/A | [5 empty] | 65 | AWD | #N/A | 65 | #N/A
154 | JC - Medium | Medium | #N/A | #N/A | #N/A | #N/A | 154 | #N/A | #N/A | #N/A | 345 | RWD | #N/A | #N/A | 345 | [5 empty] | 67 | RWD | #N/A | #N/A | 67
152 | JC - Medium | Medium | #N/A | #N/A | #N/A | #N/A | 152 | #N/A | #N/A | #N/A | 400 | RWD | #N/A | #N/A | 400 | [5 empty] | 79 | RWD | #N/A | #N/A | 79
163 | JC - Medium | Medium | #N/A | #N/A | #N/A | #N/A | 163 | #N/A | #N/A | #N/A | 385 | AWD | #N/A | 385 | #N/A | [5 empty] | 79 | AWD | #N/A | 79 | #N/A
163 | JC - Medium | Medium | #N/A | #N/A | #N/A | #N/A | 163 | #N/A | #N/A | #N/A | 385 | AWD | #N/A | 385 | #N/A | [5 empty] | 79 | AWD | #N/A | 79 | #N/A
182 | JF - Luxury | Luxury | #N/A | #N/A | #N/A | 182 | #N/A | #N/A | #N/A | #N/A | 460 | RWD | #N/A | #N/A | 460 | [5 empty] | 100 | RWD | #N/A | #N/A | 100
188 | JF - Luxury | Luxury | #N/A | #N/A | #N/A | 188 | #N/A | #N/A | #N/A | #N/A | 470 | AWD | #N/A | 470 | #N/A | [5 empty] | 107 | AWD | #N/A | 107 | #N/A
188 | JF - Luxury | Luxury | #N/A | #N/A | #N/A | 188 | #N/A | #N/A | #N/A | #N/A | 455 | AWD | #N/A | 455 | #N/A | [5 empty] | 107 | AWD | #N/A | 107 | #N/A
200 | JE - Executive | Executive | #N/A | 200 | #N/A | #N/A | #N/A | #N/A | #N/A | #N/A | 480 | AWD | #N/A | 480 | #N/A | [5 empty] | 100 | AWD | #N/A | 100 | #N/A
159 | JD - Large | Large | #N/A | #N/A | 159 | #N/A | #N/A | #N/A | #N/A | #N/A | 475 | AWD | #N/A | 475 | #N/A | [5 empty] | 87.5 | AWD | #N/A | 87.5 | #N/A
154 | JD - Large | Large | #N/A | #N/A | 154 | #N/A | #N/A | #N/A | #N/A | #N/A | 480 | RWD | #N/A | #N/A | 480 | [5 empty] | 87.5 | RWD | #N/A | #N/A | 87.5
152 | JD - Large | Large | #N/A | #N/A | 152 | #N/A | #N/A | #N/A | #N/A | #N/A | 370 | RWD | #N/A | #N/A | 370 | [5 empty] | 66 | RWD | #N/A | #N/A | 66
179 | JE - Executive | Executive | #N/A | 179 | #N/A | #N/A | #N/A | #N/A | #N/A | #N/A | 465 | AWD | #N/A | 465 | #N/A | [5 empty] | 93.1 | AWD | #N/A | 93.1 | #N/A
163 | JE - Executive | Executive | #N/A | 163 | #N/A | #N/A | #N/A | #N/A | #N/A | #N/A | 480 | RWD | #N/A | #N/A | 480 | [5 empty] | 93.1 | RWD | #N/A | #N/A | 93.1
165 | JE - Executive | Executive | #N/A | 165 | #N/A | #N/A | #N/A | #N/A | #N/A | #N/A | 395 | RWD | #N/A | #N/A | 395 | [5 empty] | 75.8 | RWD | #N/A | #N/A | 75.8
164 | E - Executive | Executive | #N/A | 164 | #N/A | #N/A | #N/A | #N/A | #N/A | #N/A | 460 | AWD | #N/A | 460 | #N/A | [5 empty] | 82.7 | AWD | #N/A | 82.7 | #N/A
144 | E - Executive | Executive | #N/A | 144 | #N/A | #N/A | #N/A | #N/A | #N/A | #N/A | 495 | RWD | #N/A | #N/A | 495 | [5 empty] | 82.7 | RWD | #N/A | #N/A | 82.7
164 | E - Executive | Executive | #N/A | 164 | #N/A | #N/A | #N/A | #N/A | #N/A | #N/A | 455 | AWD | #N/A | 455 | #N/A | [5 empty] | 82.7 | AWD | #N/A | 82.7 | #N/A
152 | E - Executive | Executive | #N/A | 152 | #N/A | #N/A | #N/A | #N/A | #N/A | #N/A | 505 | RWD | #N/A | #N/A | 505 | [5 empty] | 94 | RWD | #N/A | #N/A | 94
159 | E - Executive | Executive | #N/A | 159 | #N/A | #N/A | #N/A | #N/A | #N/A | #N/A | 480 | AWD | #N/A | 480 | #N/A | [5 empty] | 94 | AWD | #N/A | 94 | #N/A
162 | E - Executive | Executive | #N/A | 162 | #N/A | #N/A | #N/A | #N/A | #N/A | #N/A | 480 | AWD | #N/A | 480 | #N/A | [5 empty] | 94 | AWD | #N/A | 94 | #N/A
153 | JD - Large | Large | #N/A | #N/A | 153 | #N/A | #N/A | #N/A | #N/A | #N/A | 475 | RWD | #N/A | #N/A | 475 | [5 empty] | 94 | RWD | #N/A | #N/A | 94
173 | JD - Large | Large | #N/A | #N/A | 173 | #N/A | #N/A | #N/A | #N/A | #N/A | 450 | AWD | #N/A | 450 | #N/A | [5 empty] | 94 | AWD | #N/A | 94 | #N/A
148 | JD - Large | Large | #N/A | #N/A | 148 | #N/A | #N/A | #N/A | #N/A | #N/A | 365 | RWD | #N/A | #N/A | 365 | [5 empty] | 71 | RWD | #N/A | #N/A | 71
148 | JB - Compact | Compact | 148 | #N/A | #N/A | #N/A | #N/A | #N/A | #N/A | #N/A | 265 | RWD | #N/A | #N/A | 265 | [5 empty] | 49 | RWD | #N/A | #N/A | 49
146 | JB - Compact | Compact | 146 | #N/A | #N/A | #N/A | #N/A | #N/A | #N/A | #N/A | 360 | RWD | #N/A | #N/A | 360 | [5 empty] | 65 | RWD | #N/A | #N/A | 65
153 | JB - Compact | Compact | 153 | #N/A | #N/A | #N/A | #N/A | #N/A | #N/A | #N/A | 350 | AWD | #N/A | 350 | #N/A | [5 empty] | 65 | AWD | #N/A | 65 | #N/A
125 | B - Compact | Compact | 125 | #N/A | #N/A | #N/A | #N/A | #N/A | #N/A | #N/A | 250 | RWD | #N/A | #N/A | 250 | [5 empty] | 41.2 | RWD | #N/A | #N/A | 41.2
This chart isn't available in your version of Excel. Editing this shape or saving this workbook into a different file format will permanently break the chart.
This chart isn't available in your version of Excel. Editing this shape or saving this workbook into a different file format will permanently break the chart.
This chart isn't available in your version of Excel. Editing this shape or saving this workbook into a different file format will permanently break the chart.
This chart isn't available in your version of Excel. Editing this shape or saving this workbook into a different file format will permanently break the chart.

## correlation
top_speed_kmh | battery_capacity_kWh | torque_nm | efficiency_wh_per_km | acceleration_0_100_s | fast_charging_power_kw_dc | range_km
155 | 37.8 | 235 | 156 | 7 | 67 | 225 |  | top_speed_kmh | battery_capacity_kWh | torque_nm | efficiency_wh_per_km | acceleration_0_100_s | fast_charging_power_kw_dc | range_km
155 | 37.8 | 235 | 149 | 7 | 67 | 225 | top_speed_kmh | 1
200 | 50.8 | 345 | 158 | 5.9 | 79 | 280 | battery_capacity_kWh | 0.70849 | 1
200 | 50.8 | 345 | 158 | 6.2 | 79 | 280 | torque_nm | 0.78452 | 0.75063 | 1
150 | 60 | 310 | 156 | 7.5 | 78 | 315 | efficiency_wh_per_km | 0.17124 | 0.38361 | 0.36965 | 1
160 | 60 | 315 | 150 | 7 | 78 | 350 | acceleration_0_100_s | -0.82344 | -0.64372 | -0.77856 | -0.066512 | 1
150 | 50.8 | 260 | 128 | 9 | 85 | 320 | fast_charging_power_kw_dc | 0.77181 | 0.72807 | 0.65476 | 0.18203 | -0.62855 | 1
200 | 50.8 | 345 | 164 | 6 | 85 | 310 | range_km | 0.73213 | 0.88043 | 0.64147 | 0.022943 | -0.71249 | 0.72093 | 1
160 | 52 | 285 | 138 | 7.4 | 70 | 310
170 | 52 | 300 | 144 | 6.4 | 70 | 305
210 | 75.8 | 435 | 146 | 6 | 150 | 465
210 | 94.9 | 565 | 151 | 5.4 | 200 | 575
210 | 94.9 | 855 | 157 | 4.5 | 200 | 560
210 | 75.8 | 435 | 136 | 6 | 150 | 495
210 | 94.9 | 565 | 141 | 5.4 | 200 | 610
210 | 94.9 | 855 | 147 | 4.7 | 200 | 590
160 | 59 | 310 | 156 | 8.1 | 110 | 340
180 | 77 | 545 | 162 | 6.7 | 120 | 435
180 | 77 | 679 | 165 | 6.6 | 120 | 410
180 | 77 | 679 | 165 | 5.4 | 120 | 415
160 | 59 | 310 | 159 | 8.1 | 110 | 325
180 | 77 | 545 | 169 | 6.7 | 120 | 420
180 | 77 | 679 | 171 | 6.6 | 120 | 395
180 | 77 | 679 | 171 | 5.4 | 120 | 395
210 | 75.8 | 450 | 166 | 7 | 150 | 395
210 | 75.8 | 450 | 139 | 7 | 150 | 410
210 | 94.9 | 485 | 145 | 6.6 | 190 | 510
210 | 94.9 | 855 | 149 | 5.9 | 200 | 500
210 | 94.9 | 485 | 171 | 6.6 | 190 | 490
210 | 94.9 | 855 | 176 | 5.9 | 200 | 480
240 | 94.9 | 855 | 156 | 3.9 | 200 | 530
240 | 94.9 | 855 | 149 | 3.9 | 200 | 555
230 | 94.9 | 855 | 169 | 4.3 | 200 | 470
230 | 94.9 | 855 | 164 | 4.3 | 200 | 495
250 | 97 | 865 | 184 | 2.8 | 281 | 525
250 | 97 | 1027 | 182 | 2.5 | 281 | 525
245 | 97 | 740 | 172 | 3.4 | 281 | 540
245 | 97 | 625 | 169 | 4 | 281 | 540
225 | 81.3 | 795 | 197 | 3.9 | 131 | 450
190 | 67.1 | 400 | 174 | 6 | 95 | 430
190 | 81.3 | 430 | 174 | 5.6 | 131 | 515
200 | 81.3 | 600 | 183 | 5.1 | 131 | 490
230 | 81.2 | 795 | 172 | 3.8 | 136 | 430
230 | 81.2 | 795 | 179 | 3.9 | 136 | 425
193 | 81.2 | 400 | 159 | 6 | 136 | 480
193 | 81.2 | 400 | 165 | 6.1 | 136 | 465
215 | 81.2 | 590 | 167 | 5.4 | 136 | 465
215 | 81.2 | 590 | 174 | 5.5 | 136 | 450
250 | 101.7 | 1100 | 208 | 3.7 | 159 | 490
205 | 101.7 | 650 | 177 | 5.5 | 159 | 520
240 | 101.7 | 745 | 172 | 4.7 | 159 | 510
250 | 108.9 | 1015 | 209 | 3.8 | 150 | 500
200 | 94.8 | 700 | 193 | 5.1 | 115 | 470
200 | 109.1 | 765 | 194 | 4.6 | 150 | 525
170 | 64.7 | 247 | 150 | 8.3 | 94 | 390
180 | 64.7 | 494 | 155 | 5.6 | 94 | 380
170 | 64.7 | 247 | 147 | 8.6 | 94 | 395
180 | 64.7 | 494 | 155 | 5.6 | 94 | 385
160 | 45.1 | 290 | 145 | 7.9 | 51 | 245
160 | 60.5 | 310 | 144 | 7.3 | 75 | 340
150 | 44.9 | 180 | 132 | 12.3 | 50 | 265
160 | 44.9 | 498 | 145 | 8 | 50 | 260
160 | 60.5 | 310 | 142 | 7 | 65 | 350
150 | 30 | 175 | 136 | 11.1 | 45 | 190
150 | 43.2 | 175 | 134 | 12.1 | 60 | 270
150 | 43.2 | 220 | 139 | 9.1 | 60 | 265
220 | 61.4 | 380 | 133 | 7.5 | 75 | 365
180 | 82.5 | 670 | 159 | 3.8 | 100 | 445
180 | 82.5 | 360 | 145 | 5.9 | 100 | 480
175 | 71.8 | 310 | 171 | 9.3 | 72 | 360
175 | 87 | 330 | 174 | 9.6 | 85 | 425
215 | 82.5 | 690 | 181 | 4.5 | 115 | 400
215 | 82.5 | 380 | 171 | 6.7 | 115 | 415
215 | 91.3 | 690 | 182 | 4.5 | 165 | 430
190 | 108.8 | 700 | 205 | 4.9 | 100 | 460
160 | 59 | 310 | 156 | 6.7 | 110 | 360
160 | 77 | 310 | 157 | 7 | 125 | 460
200 | 79 | 545 | 149 | 5.6 | 135 | 465
180 | 77 | 545 | 142 | 6.8 | 120 | 445
180 | 77 | 545 | 150 | 5.5 | 120 | 425
210 | 102 | 610 | 192 | 5.3 | 165 | 460
132 | 50 | 260 | 149 | 11.7 | 80 | 235
132 | 50 | 260 | 149 | 11.7 | 80 | 230
135 | 44 | 120 | 135 | 11.5 | 60 | 255
145 | 44 | 125 | 144 | 12.9 | 60 | 240
150 | 46.3 | 260 | 135 | 9.9 | 78 | 285
150 | 50.8 | 260 | 122 | 9.1 | 78 | 325
150 | 46.3 | 260 | 132 | 9.9 | 78 | 290
150 | 50.8 | 260 | 119 | 9.1 | 78 | 335
130 | 46.3 | 220 | 217 | 13.3 | 78 | 180
130 | 68 | 220 | 202 | 14.2 | 79 | 260
130 | 46.3 | 220 | 219 | 13.3 | 78 | 180
130 | 68 | 220 | 204 | 14.2 | 79 | 260
150 | 50.8 | 260 | 128 | 9 | 85 | 300
160 | 58.3 | 345 | 130 | 7.1 | 70 | 375
190 | 97.2 | 511 | 146 | 5.4 | 130 | 530
190 | 73.7 | 345 | 141 | 7.7 | 100 | 415
190 | 97.2 | 345 | 136 | 7.8 | 130 | 545
125 | 25 | 125 | 109 | 19.1 | 29 | 165
125 | 25 | 113 | 114 | 13.7 | 29 | 160
140 | 29 | 160 | 126 | 12.5 | 50 | 190
140 | 40 | 160 | 129 | 12.5 | 51 | 255
150 | 81 | 320 | 203 | 9.5 | 65 | 390
135 | 21.3 | 220 | 112 | 9 | 40 | 135
150 | 37.3 | 220 | 122 | 9 | 67 | 235
135 | 21.3 | 220 | 112 | 9 | 40 | 135
150 | 37.3 | 220 | 125 | 9 | 67 | 230
135 | 21.3 | 220 | 112 | 9 | 40 | 135
150 | 37.3 | 220 | 118 | 9 | 67 | 235
150 | 50.8 | 260 | 124 | 9 | 79 | 310
132 | 43.8 | 122 | 136 | 11 | 60 | 260
180 | 79 | 679 | 148 | 5.3 | 135 | 455
180 | 77 | 545 | 135 | 6.4 | 120 | 455
160 | 52 | 310 | 163 | 9 | 85 | 320
180 | 79 | 679 | 153 | 5.3 | 135 | 440
180 | 77 | 545 | 139 | 6.4 | 120 | 435
160 | 52 | 310 | 137 | 8.7 | 85 | 305
180 | 88 | 675 | 160 | 4.8 | 105 | 435
180 | 91 | 675 | 165 | 4.6 | 115 | 445
180 | 88 | 525 | 147 | 6.1 | 105 | 475
180 | 91 | 525 | 152 | 5.9 | 115 | 480
200 | 91 | 950 | 177 | 3.8 | 115 | 425
200 | 91 | 950 | 177 | 3.8 | 115 | 435
200 | 91 | 950 | 178 | 3.9 | 115 | 415
200 | 91 | 950 | 178 | 3.9 | 115 | 410
180 | 72.6 | 525 | 154 | 6.2 | 100 | 385
180 | 72.6 | 525 | 154 | 6.2 | 100 | 380
160 | 43.6 | 290 | 126 | 8 | 85 | 275
145 | 43.6 | 290 | 164 | 11 | 80 | 200
130 | 64 | 415 | 370 | 9 | 70 | 235
130 | 64 | 415 | 370 | 8 | 70 | 235
150 | 64 | 415 | 370 | 9 | 70 | 235
150 | 64 | 415 | 370 | 8 | 70 | 235
160 | 45.4 | 250 | 146 | 8.3 | 45 | 260
160 | 59.3 | 250 | 141 | 8.2 | 56 | 340
160 | 59.3 | 250 | 148 | 8.2 | 56 | 325
180 | 83.5 | 680 | 161 | 4.5 | 80 | 430
170 | 64.3 | 340 | 146 | 8.2 | 75 | 350
170 | 64.3 | 340 | 146 | 8.2 | 75 | 350
225 | 82.5 | 700 | 159 | 4.9 | 160 | 440
185 | 74 | 350 | 143 | 7.8 | 200 | 390
200 | 74 | 605 | 157 | 5.5 | 200 | 375
235 | 74 | 700 | 159 | 4 | 200 | 360
235 | 74 | 700 | 163 | 4.2 | 190 | 350
160 | 61.9 | 310 | 150 | 7.6 | 60 | 335
200 | 112 | 750 | 217 | 4.9 | 110 | 455
200 | 76.5 | 600 | 193 | 6.5 | 112 | 320
200 | 90 | 750 | 194 | 4.9 | 112 | 370
150 | 46 | 147 | 124 | 10.6 | 70 | 300
140 | 39 | 147 | 119 | 11.7 | 60 | 255
185 | 60 | 350 | 136 | 8.5 | 150 | 345
185 | 80 | 605 | 162 | 5.3 | 205 | 445
185 | 80 | 350 | 155 | 7.5 | 205 | 450
260 | 80 | 740 | 179 | 3.4 | 205 | 390
185 | 74 | 350 | 136 | 7.4 | 200 | 495
185 | 74 | 605 | 143 | 5.1 | 200 | 440
185 | 50 | 350 | 117 | 8.8 | 120 | 335
200 | 106 | 605 | 177 | 6.7 | 195 | 490
185 | 106 | 350 | 171 | 9.4 | 195 | 500
200 | 106 | 700 | 177 | 5.2 | 195 | 480
160 | 48.4 | 255 | 128 | 8.8 | 50 | 295
170 | 65.4 | 255 | 144 | 7.8 | 86 | 390
200 | 84.7 | 696 | 208 | 4.8 | 85 | 380
150 | 50.8 | 260 | 132 | 9 | 85 | 310
180 | 74 | 345 | 148 | 8.5 | 90 | 370
175 | 72 | 339 | 156 | 8.1 | 85 | 370
170 | 78 | 283 | 139 | 7.7 | 105 | 455
170 | 55 | 283 | 133 | 7.5 | 80 | 325
170 | 78 | 283 | 132 | 7.7 | 105 | 475
170 | 55 | 283 | 134 | 7.4 | 80 | 340
170 | 78 | 283 | 124 | 7.7 | 105 | 495
170 | 55 | 283 | 128 | 7.4 | 80 | 355
260 | 80 | 770 | 178 | 3.5 | 205 | 385
185 | 80 | 350 | 143 | 7.3 | 205 | 455
185 | 80 | 605 | 154 | 5.2 | 205 | 440
185 | 60 | 350 | 140 | 8.7 | 150 | 345
190 | 73 | 350 | 165 | 8.5 | 160 | 355
200 | 96 | 600 | 188 | 6 | 194 | 435
220 | 96 | 740 | 190 | 4.6 | 194 | 420
200 | 96 | 700 | 190 | 5.3 | 194 | 425
185 | 96 | 350 | 171 | 9.4 | 194 | 450
167 | 64.8 | 255 | 140 | 7.8 | 70 | 385
150 | 48.1 | 260 | 122 | 8.2 | 80 | 310
170 | 69.9 | 320 | 166 | 7.5 | 70 | 350
130 | 36 | 158 | 136 | 12.7 | 30 | 225
160 | 64 | 266 | 149 | 8 | 100 | 365
160 | 64 | 435 | 158 | 5.6 | 100 | 350
160 | 64 | 300 | 145 | 7.5 | 35 | 340
250 | 109 | 710 | 204 | 4.5 | 259 | 495
260 | 109 | 985 | 266 | 2.9 | 259 | 455
250 | 109 | 710 | 222 | 4.5 | 259 | 480
250 | 98.9 | 710 | 198 | 4.2 | 240 | 520
256 | 98.9 | 985 | 227 | 2.8 | 240 | 465
250 | 98.9 | 710 | 198 | 4.2 | 240 | 520
270 | 112 | 1200 | 143 | 3 | 184 | 665
200 | 92 | 498 | 130 | 4.7 | 160 | 565
250 | 92 | 498 | 142 | 3.2 | 160 | 580
180 | 65 | 343 | 149 | 5.5 | 90 | 370
200 | 74.4 | 725 | 168 | 3.2 | 85 | 395
195 | 74.4 | 475 | 146 | 5 | 85 | 425
160 | 50.8 | 250 | 145 | 7.7 | 68 | 300
160 | 61.7 | 250 | 142 | 7.9 | 116 | 360
180 | 74.4 | 350 | 143 | 6.5 | 110 | 425
200 | 61.7 | 600 | 160 | 3.8 | 116 | 320
185 | 57.4 | 280 | 151 | 7.7 | 60 | 335
185 | 46 | 280 | 148 | 7.7 | 53 | 265
170 | 47.1 | 250 | 139 | 8 | 80 | 275
190 | 62.1 | 350 | 134 | 6.3 | 90 | 365
175 | 68.3 | 280 | 155 | 8.4 | 82 | 370
175 | 49 | 280 | 153 | 8.6 | 50 | 265
290 | 83 | 1350 | 198 | 2.8 | 190 | 395
325 | 83 | 1350 | 182 | 2.7 | 217 | 420
220 | 95 | 820 | 220 | 4.1 | 110 | 400
180 | 84 | 350 | 195 | 9.2 | 103 | 365
175 | 66 | 320 | 138 | 7.6 | 120 | 390
175 | 75 | 320 | 136 | 7.8 | 70 | 440
210 | 85 | 335 | 122 | 6.7 | 235 | 565
210 | 85 | 515 | 126 | 4.9 | 235 | 550
160 | 66.5 | 385 | 146 | 8.6 | 100 | 395
160 | 70.5 | 385 | 142 | 8.6 | 90 | 420
160 | 66.5 | 390 | 162 | 7.7 | 100 | 350
160 | 66.5 | 520 | 162 | 6 | 100 | 350
160 | 70.5 | 385 | 152 | 8.9 | 90 | 415
160 | 66.5 | 390 | 168 | 8 | 100 | 345
160 | 66.5 | 520 | 168 | 6.2 | 100 | 345
210 | 89 | 550 | 163 | 7.3 | 120 | 525
210 | 90.6 | 765 | 173 | 6.3 | 141 | 515
210 | 96 | 565 | 164 | 6.5 | 141 | 555
210 | 90.6 | 858 | 173 | 4.7 | 141 | 505
210 | 90.6 | 858 | 207 | 4.2 | 141 | 450
220 | 90.6 | 950 | 208 | 3.5 | 141 | 450
210 | 90.6 | 550 | 182 | 7.6 | 141 | 450
210 | 90.6 | 765 | 189 | 6.6 | 141 | 435
210 | 96 | 565 | 164 | 6.9 | 141 | 475
210 | 96 | 858 | 187 | 4.9 | 141 | 455
210 | 90.6 | 858 | 214 | 4.3 | 141 | 425
240 | 90.6 | 1000 | 242 | 3.5 | 141 | 420
210 | 96 | 565 | 165 | 6.7 | 130 | 570
210 | 118 | 800 | 180 | 5.7 | 160 | 655
210 | 118 | 568 | 173 | 6.2 | 160 | 685
210 | 118 | 828 | 180 | 4.9 | 160 | 640
210 | 118 | 858 | 180 | 4.4 | 160 | 640
250 | 118 | 1020 | 222 | 3.4 | 160 | 585
210 | 118 | 800 | 199 | 6.1 | 160 | 530
210 | 118 | 568 | 195 | 6.8 | 160 | 540
210 | 118 | 828 | 199 | 5.3 | 160 | 530
210 | 118 | 858 | 199 | 4.7 | 160 | 530
210 | 118 | 950 | 211 | 4.4 | 160 | 490
132 | 45 | 245 | 177 | 13.3 | 50 | 220
132 | 45 | 245 | 167 | 12.6 | 50 | 225
160 | 60 | 365 | 282 | 12 | 60 | 210
160 | 60 | 365 | 282 | 12 | 60 | 215
140 | 90 | 365 | 249 | 12.2 | 96 | 315
160 | 90 | 365 | 276 | 12.1 | 96 | 320
180 | 116 | 1164 | 267 | 4.7 | 150 | 360
160 | 60 | 360 | 254 | 12 | 60 | 215
160 | 60 | 360 | 259 | 12 | 60 | 220
160 | 90 | 360 | 260 | 12.1 | 96 | 325
160 | 38.5 | 290 | 129 | 7.9 | 60 | 230
200 | 49.2 | 350 | 143 | 6.4 | 75 | 280
170 | 49.2 | 330 | 129 | 7.1 | 75 | 290
160 | 36.6 | 290 | 125 | 7.3 | 60 | 250
200 | 49.2 | 350 | 135 | 5.9 | 75 | 290
170 | 49.2 | 330 | 127 | 6.7 | 75 | 330
170 | 64.6 | 250 | 140 | 8.6 | 94 | 380
180 | 64.6 | 494 | 149 | 5.6 | 94 | 365
200 | 90 | 700 | 170 | 4.5 | 135 | 435
200 | 73.5 | 700 | 181 | 4.5 | 110 | 365
200 | 90 | 850 | 185 | 3.9 | 100 | 430
200 | 73.5 | 850 | 198 | 3.9 | 110 | 355
200 | 90 | 850 | 185 | 4.1 | 190 | 440
200 | 73.5 | 850 | 196 | 4.1 | 110 | 360
200 | 90 | 700 | 167 | 4 | 100 | 500
200 | 73.5 | 700 | 175 | 4 | 110 | 410
200 | 90 | 700 | 178 | 4 | 135 | 485
200 | 73.5 | 700 | 169 | 4 | 110 | 400
200 | 90 | 850 | 178 | 3.8 | 100 | 505
200 | 73.5 | 850 | 191 | 3.8 | 110 | 415
160 | 63 | 300 | 175 | 7.5 | 90 | 335
160 | 87 | 300 | 169 | 7.6 | 110 | 450
200 | 87 | 600 | 190 | 5.7 | 110 | 405
200 | 87 | 600 | 209 | 5 | 110 | 385
132 | 45 | 245 | 158 | 12.6 | 50 | 225
130 | 45 | 245 | 173 | 13.3 | 50 | 220
172 | 61 | 340 | 152 | 7.6 | 60 | 345
170 | 50.8 | 270 | 128 | 9.2 | 85 | 320
170 | 50.8 | 270 | 123 | 9.3 | 85 | 310
135 | 50 | 260 | 149 | 11.3 | 80 | 235
135 | 50 | 260 | 149 | 11.3 | 80 | 230
150 | 46.3 | 260 | 131 | 8.7 | 78 | 290
150 | 48.1 | 260 | 120 | 8.1 | 80 | 315
140 | 44 | 120 | 144 | 12.1 | 60 | 245
170 | 73 | 260 | 145 | 9 | 90 | 365
170 | 82.2 | 260 | 146 | 9 | 100 | 410
150 | 50.8 | 260 | 126 | 9 | 85 | 285
130 | 46.3 | 270 | 217 | 13.3 | 78 | 180
130 | 68 | 270 | 202 | 14.2 | 79 | 260
130 | 46.3 | 270 | 219 | 13.3 | 78 | 180
130 | 68 | 260 | 204 | 14.2 | 79 | 260
150 | 46.3 | 260 | 136 | 9.9 | 78 | 270
150 | 50.8 | 260 | 125 | 9.1 | 85 | 300
150 | 46.3 | 260 | 132 | 9 | 78 | 290
150 | 48.1 | 260 | 120 | 8.2 | 80 | 310
170 | 73 | 345 | 143 | 8.8 | 90 | 380
170 | 73 | 511 | 195 | 6.4 | 90 | 375
170 | 96.9 | 345 | 145 | 8.7 | 135 | 500
170 | 50.8 | 260 | 124 | 9.8 | 80 | 300
150 | 50.8 | 260 | 127 | 10 | 80 | 300
160 | 58.3 | 345 | 129 | 7.2 | 70 | 375
170 | 73 | 345 | 150 | 9.7 | 90 | 370
170 | 73 | 511 | 203 | 7 | 90 | 360
170 | 96.9 | 345 | 152 | 9.6 | 135 | 485
132 | 50 | 270 | 152 | 11.7 | 80 | 235
132 | 50 | 270 | 153 | 11.7 | 80 | 230
130 | 46.3 | 270 | 217 | 13.3 | 78 | 180
130 | 68 | 270 | 202 | 14.2 | 79 | 260
130 | 46.3 | 270 | 219 | 13.3 | 78 | 180
130 | 68 | 270 | 204 | 14.2 | 79 | 260
205 | 79 | 740 | 142 | 4.5 | 125 | 455
205 | 79 | 740 | 142 | 4.2 | 125 | 450
205 | 79 | 490 | 130 | 6.2 | 125 | 475
205 | 67 | 490 | 129 | 6.4 | 110 | 405
210 | 107 | 840 | 183 | 5 | 150 | 515
210 | 107 | 910 | 194 | 4.7 | 150 | 495
180 | 107 | 490 | 166 | 7.8 | 150 | 530
200 | 94 | 686 | 165 | 3.8 | 135 | 485
180 | 94 | 343 | 157 | 7.4 | 135 | 495
220 | 95 | 650 | 184 | 5.2 | 200 | 470
240 | 95 | 820 | 186 | 4.1 | 200 | 470
220 | 95 | 563 | 177 | 5.7 | 200 | 495
260 | 95 | 1001 | 183 | 3.3 | 200 | 460
230 | 82.3 | 410 | 164 | 4.8 | 195 | 495
230 | 82.3 | 585 | 172 | 4.6 | 195 | 490
220 | 97 | 610 | 188 | 4.7 | 281 | 510
230 | 97 | 610 | 175 | 4.6 | 281 | 565
250 | 82.3 | 695 | 174 | 3.7 | 195 | 490
240 | 97 | 710 | 188 | 3.8 | 281 | 510
250 | 97 | 710 | 177 | 3.7 | 281 | 565
250 | 97 | 710 | 186 | 3.7 | 281 | 510
250 | 82.3 | 695 | 183 | 3.7 | 195 | 440
250 | 97 | 790 | 176 | 3.3 | 281 | 535
250 | 97 | 790 | 185 | 3.3 | 281 | 505
230 | 97 | 420 | 168 | 4.8 | 281 | 575
230 | 97 | 420 | 176 | 4.8 | 281 | 530
230 | 82.3 | 410 | 173 | 4.8 | 195 | 460
260 | 97 | 940 | 174 | 2.7 | 281 | 535
250 | 97 | 940 | 188 | 2.8 | 281 | 495
290 | 97 | 1340 | 184 | 2.3 | 281 | 475
305 | 97 | 1340 | 180 | 2.2 | 281 | 475
260 | 97 | 1110 | 174 | 2.4 | 281 | 525
250 | 97 | 1110 | 188 | 2.5 | 281 | 485
260 | 97 | 1110 | 183 | 2.4 | 281 | 505
260 | 97 | 940 | 184 | 2.7 | 281 | 505
150 | 40 | 225 | 124 | 9.2 | 55 | 245
150 | 52 | 245 | 127 | 8.2 | 70 | 315
150 | 40 | 225 | 132 | 9 | 55 | 250
130 | 40 | 215 | 129 | 12 |  | 255
150 | 52 | 245 | 129 | 8 | 70 | 320
135 | 45 | 245 | 158 | 12.6 | 50 | 225
130 | 45 | 245 | 170 | 13.3 | 50 | 220
150 | 60 | 250 | 125 | 10.5 | 88 | 380
160 | 60 | 300 | 133 | 7.4 | 88 | 380
150 | 60 | 280 | 144 | 8.6 | 75 | 340
170 | 87 | 300 | 143 | 7.9 | 95 | 480
250 | 102 | 900 | 192 | 4.5 | 126 | 465
160 | 52 | 310 | 149 | 9 | 90 | 310
160 | 59 | 310 | 149 | 8.5 | 110 | 350
180 | 77 | 545 | 145 | 6.6 | 120 | 450
180 | 79 | 679 | 151 | 5.4 | 135 | 450
160 | 59 | 310 | 145 | 8.1 | 110 | 360
180 | 77 | 545 | 141 | 6.7 | 120 | 455
180 | 77 | 679 | 150 | 6.7 | 120 | 450
160 | 59 | 310 | 141 | 8.1 | 110 | 370
180 | 77 | 545 | 138 | 6.7 | 120 | 470
180 | 77 | 679 | 146 | 6.7 | 120 | 460
180 | 79 | 679 | 143 | 5.4 | 135 | 470
180 | 79 | 679 | 147 | 5.4 | 135 | 460
150 | 81 | 320 | 166 | 9.6 | 50 | 390
150 | 68 | 320 | 149 | 9.6 | 50 | 330
180 | 62 | 584 | 155 | 3.9 | 100 | 325
180 | 62 | 343 | 141 | 6.7 | 100 | 335
180 | 47 | 343 | 152 | 6.7 | 65 | 250
180 | 62 | 343 | 148 | 6.7 | 100 | 335
180 | 62 | 584 | 155 | 4.5 | 100 | 325
180 | 47 | 343 | 152 | 6.7 | 65 | 250
180 | 62 | 343 | 148 | 6.7 | 100 | 335
180 | 62 | 543 | 149 | 3.7 | 100 | 335
180 | 62 | 343 | 136 | 5.8 | 110 | 355
180 | 47 | 343 | 145 | 5.9 | 65 | 265
180 | 62 | 343 | 143 | 5.8 | 110 | 355
210 | 94 | 710 | 174 | 3.8 | 230 | 450
200 | 94 | 373 | 159 | 6.5 | 230 | 465
200 | 74.4 | 373 | 160 | 6.9 | 110 | 370
200 | 94 | 373 | 159 | 6.5 | 230 | 465
200 | 94 | 643 | 174 | 4.9 | 230 | 455
200 | 94 | 643 | 174 | 4.9 | 230 | 455
160 | 64 | 336 | 154 | 6.9 | 100 | 320
201 | 75 | 493 | 119 | 4.4 | 124 | 525
201 | 75 | 450 | 117 | 5.2 | 124 | 545
262 | 75 | 741 | 142 | 3.2 | 124 | 490
201 | 60.5 | 420 | 116 | 6.1 | 110 | 445
250 | 95 | 498 | 150 | 3.2 | 140 | 575
282 | 95 | 498 | 158 | 2.3 | 140 | 560
250 | 95 | 498 | 165 | 3.9 | 140 | 485
262 | 95 | 498 | 180 | 2.7 | 140 | 465
201 | 75 | 493 | 132 | 4.8 | 124 | 455
201 | 75 | 450 | 121 | 5.6 | 124 | 470
201 | 60.5 | 420 | 121 | 5.9 | 110 | 375
130 | 68 | 260 | 204 | 13.3 | 79 | 260
130 | 46.3 | 260 | 217 | 12.1 | 78 | 180
130 | 68 | 260 | 202 | 13.3 | 79 | 260
132 | 50 | 260 | 149 | 11.7 | 80 | 235
132 | 50 | 260 | 149 | 11.7 | 80 | 230
160 | 64 | 336 | 154 | 6.9 | 100 | 345
160 | 64 | 265 | 145 | 7.5 | 100 | 350
200 | 87.7 | 500 | 186 | 5.9 | 120 | 405
200 | 87.7 | 620 | 196 | 5.5 | 120 | 400
160 | 86 | 560 | 182 | 6.5 | 145 | 350
160 | 86 | 560 | 190 | 7.9 | 145 | 370
160 | 79 | 560 | 194 | 6.5 | 135 | 330
160 | 79 | 560 | 187 | 7.6 | 135 | 360
145 | 59 | 310 | 178 | 10.7 | 110 | 275
180 | 79 | 545 | 131 | 5.9 | 135 | 470
200 | 79 | 545 | 131 | 5.6 | 135 | 465
160 | 59 | 310 | 136 | 7.6 | 110 | 365
160 | 77 | 310 | 138 | 7.1 | 120 | 465
160 | 52 | 310 | 134 | 8.2 | 90 | 325
180 | 77 | 679 | 152 | 5.4 | 120 | 420
180 | 77 | 545 | 149 | 6.7 | 120 | 445
180 | 77 | 679 | 155 | 6.6 | 120 | 435
160 | 52 | 310 | 143 | 9 | 87 | 285
180 | 77 | 679 | 144 | 5.5 | 120 | 430
180 | 77 | 545 | 138 | 6.7 | 120 | 460
160 | 52 | 310 | 142 | 8.9 | 87 | 320
180 | 86 | 560 | 145 | 5.4 | 145 | 500
180 | 77 | 550 | 132 | 6.5 | 125 | 475
180 | 86 | 550 | 133 | 6.6 | 145 | 525
180 | 86 | 560 | 147 | 5.5 | 145 | 500
180 | 77 | 550 | 146 | 6.6 | 125 | 470
180 | 86 | 550 | 125 | 6.7 | 145 | 520
180 | 67 | 420 | 151 | 7.3 | 110 | 360
180 | 79 | 420 | 146 | 7.3 | 125 | 420
180 | 79 | 670 | 155 | 4.8 | 125 | 400
180 | 79 | 670 | 155 | 4.6 | 125 | 400
180 | 88 | 480 | 135 | 6.9 | 190 | 485
180 | 102 | 670 | 146 | 5.5 | 225 | 530
180 | 102 | 870 | 146 | 4 | 225 | 530
180 | 65 | 543 | 152 | 3.7 | 114 | 330
180 | 49 | 343 | 147 | 5.7 | 80 | 275
180 | 65 | 343 | 138 | 5.3 | 113 | 365
180 | 65 | 543 | 145 | 3.6 | 113 | 340
180 | 67 | 420 | 154 | 7.3 | 110 | 345
180 | 79 | 420 | 152 | 7.3 | 125 | 400
180 | 79 | 670 | 163 | 4.8 | 125 | 385
180 | 79 | 670 | 163 | 4.6 | 125 | 385
180 | 100 | 490 | 182 | 8.4 | 140 | 460
180 | 107 | 770 | 188 | 5.9 | 150 | 470
180 | 107 | 910 | 188 | 4.9 | 150 | 455
200 | 100 | 720 | 200 | 4.4 | 80 | 480
200 | 87.5 | 660 | 159 | 4.1 | 180 | 475
200 | 87.5 | 440 | 154 | 6.7 | 180 | 480
200 | 66 | 440 | 152 | 6.9 | 140 | 370
200 | 93.1 | 717 | 179 | 3.9 | 224 | 465
200 | 93.1 | 430 | 163 | 6.4 | 224 | 480
200 | 75.8 | 430 | 165 | 6.4 | 170 | 395
200 | 82.7 | 757 | 164 | 4.1 | 138 | 460
200 | 82.7 | 440 | 144 | 6.7 | 138 | 495
200 | 82.7 | 757 | 164 | 4.1 | 138 | 455
200 | 94 | 343 | 152 | 7.2 | 135 | 505
200 | 94 | 686 | 159 | 3.8 | 135 | 480
200 | 94 | 686 | 162 | 3.8 | 135 | 480
210 | 94 | 440 | 153 | 6 | 260 | 475
210 | 94 | 710 | 173 | 3.8 | 260 | 450
210 | 71 | 440 | 148 | 6 | 240 | 365
190 | 49 | 343 | 148 | 5.9 | 70 | 265
190 | 65 | 343 | 146 | 5.6 | 114 | 360
190 | 65 | 543 | 153 | 3.8 | 114 | 350
150 | 41.2 | 200 | 125 | 8.1 | 65 | 250

## cleaned_dataset
brand | model | top_speed_kmh | battery_capacity_kWh | battery_type | number_of_cells | torque_nm | efficiency_wh_per_km | range_km | acceleration_0_100_s | fast_charging_power_kw_dc | fast_charge_port | towing_capacity_kg | cargo_volume_l | seats | drivetrain | segment | length_mm | width_mm | height_mm | car_body_type | source_url
Abarth | 500e Convertible | 155 | 37.8 | Lithium-ion | 192 | 235 | 156 | 225 | 7 | 67 | CCS | 0 | 185 | 4 | FWD | B - Compact | 3673 | 1683 | 1518 | Hatchback | https://ev-database.org/car/1904/Abarth-500e-Convertible
Abarth | 500e Hatchback | 155 | 37.8 | Lithium-ion | 192 | 235 | 149 | 225 | 7 | 67 | CCS | 0 | 185 | 4 | FWD | B - Compact | 3673 | 1683 | 1518 | Hatchback | https://ev-database.org/car/1903/Abarth-500e-Hatchback
Abarth | 600e Scorpionissima | 200 | 50.8 | Lithium-ion | 102 | 345 | 158 | 280 | 5.9 | 79 | CCS | 0 | 360 | 5 | FWD | JB - Compact | 4187 | 1779 | 1557 | SUV | https://ev-database.org/car/3057/Abarth-600e-Scorpionissima
Abarth | 600e Turismo | 200 | 50.8 | Lithium-ion | 102 | 345 | 158 | 280 | 6.2 | 79 | CCS | 0 | 360 | 5 | FWD | JB - Compact | 4187 | 1779 | 1557 | SUV | https://ev-database.org/car/3056/Abarth-600e-Turismo
Aiways | U5 | 150 | 60 | Lithium-ion | 484 | 310 | 156 | 315 | 7.5 | 78 | CCS |  | 496 | 5 | FWD | JC - Medium | 4680 | 1865 | 1700 | SUV | https://ev-database.org/car/1678/Aiways-U5
Aiways | U6 | 160 | 60 | Lithium-ion | 484 | 315 | 150 | 350 | 7 | 78 | CCS |  | 472 | 5 | FWD | JC - Medium | 4805 | 1880 | 1641 | SUV | https://ev-database.org/car/1766/Aiways-U6
Alfa | Romeo Junior Elettrica 54 kWh | 150 | 50.8 | Lithium-ion | 102 | 260 | 128 | 320 | 9 | 85 | CCS | 0 | 400 | 5 | FWD | JB - Compact | 4173 | 1781 | 1532 | SUV | https://ev-database.org/car/2184/Alfa-Romeo-Junior-Elettrica-54-kWh
Alfa | Romeo Junior Elettrica 54 kWh Veloce | 200 | 50.8 | Lithium-ion | 102 | 345 | 164 | 310 | 6 | 85 | CCS | 0 | 400 | 5 | FWD | JB - Compact | 4173 | 1781 | 1505 | SUV | https://ev-database.org/car/2185/Alfa-Romeo-Junior-Elettrica-54-kWh-Veloce
Alpine | A290 Electric 180 hp | 160 | 52 | Lithium-ion | 184 | 285 | 138 | 310 | 7.4 | 70 | CCS | 500 | 326 | 5 | FWD | B - Compact | 3997 | 1823 | 1512 | Hatchback | https://ev-database.org/car/2268/Alpine-A290-Electric-180-hp
Alpine | A290 Electric 220 hp | 170 | 52 | Lithium-ion | 184 | 300 | 144 | 305 | 6.4 | 70 | CCS | 500 | 326 | 5 | FWD | B - Compact | 3997 | 1823 | 1512 | Hatchback | https://ev-database.org/car/2269/Alpine-A290-Electric-220-hp
Audi | A6 Avant e-tron | 210 | 75.8 | Lithium-ion | 150 | 435 | 146 | 465 | 6 | 150 | CCS | 2100 | 502 | 5 | RWD | JE - Executive | 4928 | 1923 | 1455 | Station/Estate | https://ev-database.org/car/3055/Audi-A6-Avant-e-tron
Audi | A6 Avant e-tron performance | 210 | 94.9 | Lithium-ion | 180 | 565 | 151 | 575 | 5.4 | 200 | CCS | 2100 | 502 | 5 | RWD | JE - Executive | 4928 | 1923 | 1455 | Station/Estate | https://ev-database.org/car/2272/Audi-A6-Avant-e-tron-performance
Audi | A6 Avant e-tron quattro | 210 | 94.9 | Lithium-ion | 180 | 855 | 157 | 560 | 4.5 | 200 | CCS | 2100 | 502 | 5 | AWD | JE - Executive | 4928 | 1923 | 1455 | Station/Estate | https://ev-database.org/car/3054/Audi-A6-Avant-e-tron-quattro
Audi | A6 Sportback e-tron | 210 | 75.8 | Lithium-ion | 150 | 435 | 136 | 495 | 6 | 150 | CCS | 2100 | 502 | 5 | RWD | JE - Executive | 4928 | 1923 | 1455 | Liftback Sedan | https://ev-database.org/car/3053/Audi-A6-Sportback-e-tron
Audi | A6 Sportback e-tron performance | 210 | 94.9 | Lithium-ion | 180 | 565 | 141 | 610 | 5.4 | 200 | CCS | 2100 | 502 | 5 | RWD | JE - Executive | 4928 | 1923 | 1455 | Liftback Sedan | https://ev-database.org/car/2270/Audi-A6-Sportback-e-tron-performance
Audi | A6 Sportback e-tron quattro | 210 | 94.9 | Lithium-ion | 180 | 855 | 147 | 590 | 4.7 | 200 | CCS | 2100 | 502 | 5 | AWD | JE - Executive | 4928 | 1923 | 1455 | Liftback Sedan | https://ev-database.org/car/3052/Audi-A6-Sportback-e-tron-quattro
Audi | Q4 Sportback e-tron 40 | 160 | 59 | Lithium-ion | 216 | 310 | 156 | 340 | 8.1 | 110 | CCS | 1000 | 520 | 5 | RWD | JC - Medium | 4588 | 1865 | 1614 | SUV | https://ev-database.org/car/3149/Audi-Q4-Sportback-e-tron-40
Audi | Q4 Sportback e-tron 45 | 180 | 77 | Lithium-ion | 288 | 545 | 162 | 435 | 6.7 | 120 | CCS | 1000 | 535 | 5 | RWD | JC - Medium | 4588 | 1865 | 1614 | SUV | https://ev-database.org/car/2016/Audi-Q4-Sportback-e-tron-45
Audi | Q4 Sportback e-tron 45 quattro | 180 | 77 | Lithium-ion | 288 | 679 | 165 | 410 | 6.6 | 120 | CCS | 1200 | 535 | 5 | AWD | JC - Medium | 4588 | 1865 | 1614 | SUV | https://ev-database.org/car/2017/Audi-Q4-Sportback-e-tron-45-quattro
Audi | Q4 Sportback e-tron 55 quattro | 180 | 77 | Lithium-ion | 288 | 679 | 165 | 415 | 5.4 | 120 | CCS | 1200 | 535 | 5 | AWD | JC - Medium | 4588 | 1865 | 1614 | SUV | https://ev-database.org/car/2018/Audi-Q4-Sportback-e-tron-55-quattro
Audi | Q4 e-tron 40 | 160 | 59 | Lithium-ion | 216 | 310 | 159 | 325 | 8.1 | 110 | CCS | 1000 | 520 | 5 | RWD | JC - Medium | 4588 | 1865 | 1632 | SUV | https://ev-database.org/car/3148/Audi-Q4-e-tron-40
Audi | Q4 e-tron 45 | 180 | 77 | Lithium-ion | 288 | 545 | 169 | 420 | 6.7 | 120 | CCS | 1000 | 520 | 5 | RWD | JC - Medium | 4588 | 1865 | 1632 | SUV | https://ev-database.org/car/2013/Audi-Q4-e-tron-45
Audi | Q4 e-tron 45 quattro | 180 | 77 | Lithium-ion | 288 | 679 | 171 | 395 | 6.6 | 120 | CCS | 1200 | 520 | 5 | AWD | JC - Medium | 4588 | 1865 | 1632 | SUV | https://ev-database.org/car/2014/Audi-Q4-e-tron-45-quattro
Audi | Q4 e-tron 55 quattro | 180 | 77 | Lithium-ion | 288 | 679 | 171 | 395 | 5.4 | 120 | CCS | 1200 | 520 | 5 | AWD | JC - Medium | 4588 | 1865 | 1632 | SUV | https://ev-database.org/car/2015/Audi-Q4-e-tron-55-quattro
Audi | Q6 e-tron | 210 | 75.8 | Lithium-ion | 150 | 450 | 166 | 395 | 7 | 150 | CCS | 2000 | 526 | 5 | RWD | JD - Large | 4771 | 1939 | 1685 | SUV | https://ev-database.org/car/2281/Audi-Q6-e-tron
Audi | Q6 e-tron Sportback | 210 | 75.8 | Lithium-ion | 150 | 450 | 139 | 410 | 7 | 150 | CCS | 2000 | 511 | 5 | RWD | JD - Large | 4771 | 1939 | 1665 | SUV | https://ev-database.org/car/3041/Audi-Q6-e-tron-Sportback
Audi | Q6 e-tron Sportback performance | 210 | 94.9 | Lithium-ion | 180 | 485 | 145 | 510 | 6.6 | 190 | CCS | 2000 | 511 | 5 | RWD | JD - Large | 4771 | 1939 | 1665 | SUV | https://ev-database.org/car/3042/Audi-Q6-e-tron-Sportback-performance
Audi | Q6 e-tron Sportback quattro | 210 | 94.9 | Lithium-ion | 180 | 855 | 149 | 500 | 5.9 | 200 | CCS | 2400 | 511 | 5 | AWD | JD - Large | 4771 | 1939 | 1665 | SUV | https://ev-database.org/car/3043/Audi-Q6-e-tron-Sportback-quattro
Audi | Q6 e-tron performance | 210 | 94.9 | Lithium-ion | 180 | 485 | 171 | 490 | 6.6 | 190 | CCS | 2000 | 526 | 5 | RWD | JD - Large | 4771 | 1939 | 1685 | SUV | https://ev-database.org/car/2215/Audi-Q6-e-tron-performance
Audi | Q6 e-tron quattro | 210 | 94.9 | Lithium-ion | 180 | 855 | 176 | 480 | 5.9 | 200 | CCS | 2400 | 526 | 5 | AWD | JD - Large | 4771 | 1939 | 1685 | SUV | https://ev-database.org/car/2146/Audi-Q6-e-tron-quattro
Audi | S6 Avant e-tron | 240 | 94.9 | Lithium-ion | 180 | 855 | 156 | 530 | 3.9 | 200 | CCS | 2100 | 502 | 5 | AWD | JE - Executive | 4928 | 1923 | 1493 | Station/Estate | https://ev-database.org/car/2273/Audi-S6-Avant-e-tron
Audi | S6 Sportback e-tron | 240 | 94.9 | Lithium-ion | 180 | 855 | 149 | 555 | 3.9 | 200 | CCS | 2100 | 502 | 5 | AWD | JE - Executive | 4928 | 1923 | 1465 | Liftback Sedan | https://ev-database.org/car/2271/Audi-S6-Sportback-e-tron
Audi | SQ6 e-tron | 230 | 94.9 | Lithium-ion | 180 | 855 | 169 | 470 | 4.3 | 200 | CCS | 2400 | 514 | 5 | AWD | JD - Large | 4771 | 1965 | 1685 | SUV | https://ev-database.org/car/2147/Audi-SQ6-e-tron
Audi | SQ6 e-tron Sportback | 230 | 94.9 | Lithium-ion | 180 | 855 | 164 | 495 | 4.3 | 200 | CCS | 2400 | 511 | 5 | AWD | JD - Large | 4771 | 1965 | 1665 | SUV | https://ev-database.org/car/3044/Audi-SQ6-e-tron-Sportback
Audi | e-tron GT RS | 250 | 97 | Lithium-ion | 396 | 865 | 184 | 525 | 2.8 | 281 | CCS | 0 | 350 | 4 | AWD | F - Luxury | 4997 | 1964 | 1389 | Sedan | https://ev-database.org/car/2220/Audi-e-tron-GT-RS
Audi | e-tron GT RS performance | 250 | 97 | Lithium-ion | 396 | 1027 | 182 | 525 | 2.5 | 281 | CCS | 0 | 350 | 4 | AWD | F - Luxury | 4997 | 1964 | 1389 | Sedan | https://ev-database.org/car/2221/Audi-e-tron-GT-RS-performance
Audi | e-tron GT S | 245 | 97 | Lithium-ion | 396 | 740 | 172 | 540 | 3.4 | 281 | CCS | 0 | 405 | 4 | AWD | F - Luxury | 5004 | 1964 | 1394 | Sedan | https://ev-database.org/car/2219/Audi-e-tron-GT-S
Audi | e-tron GT quattro | 245 | 97 | Lithium-ion | 396 | 625 | 169 | 540 | 4 | 281 | CCS | 0 | 405 | 4 | AWD | F - Luxury | 5004 | 1964 | 1394 | Sedan | https://ev-database.org/car/3182/Audi-e-tron-GT-quattro
BMW | i4 M50 | 225 | 81.3 | Lithium-ion | 484 | 795 | 197 | 450 | 3.9 | 131 | CCS | 1600 | 470 | 5 | AWD | D - Large | 4783 | 1852 | 1448 | Liftback Sedan | https://ev-database.org/car/2201/BMW-i4-M50
BMW | i4 eDrive35 | 190 | 67.1 | Lithium-ion | 484 | 400 | 174 | 430 | 6 | 95 | CCS | 1600 | 470 | 5 | RWD | D - Large | 4783 | 1852 | 1448 | Liftback Sedan | https://ev-database.org/car/2198/BMW-i4-eDrive35
BMW | i4 eDrive40 | 190 | 81.3 | Lithium-ion | 484 | 430 | 174 | 515 | 5.6 | 131 | CCS | 1600 | 470 | 5 | RWD | D - Large | 4783 | 1852 | 1448 | Liftback Sedan | https://ev-database.org/car/2199/BMW-i4-eDrive40
BMW | i4 xDrive40 | 200 | 81.3 | Lithium-ion | 484 | 600 | 183 | 490 | 5.1 | 131 | CCS | 1600 | 470 | 5 | AWD | D - Large | 4783 | 1852 | 1448 | Liftback Sedan | https://ev-database.org/car/2200/BMW-i4-xDrive40
BMW | i5 M60 xDrive Sedan (MY25) | 230 | 81.2 | Lithium-ion | 484 | 795 | 172 | 430 | 3.8 | 136 | CCS | 2000 | 490 | 5 | AWD | E - Executive | 5060 | 1900 | 1505 | Sedan | https://ev-database.org/car/3114/BMW-i5-M60-xDrive-Sedan
BMW | i5 M60 xDrive Touring (MY25) | 230 | 81.2 | Lithium-ion | 484 | 795 | 179 | 425 | 3.9 | 136 | CCS | 2000 | 570 | 5 | AWD | E - Executive | 5060 | 1900 | 1505 | Station/Estate | https://ev-database.org/car/3117/BMW-i5-M60-xDrive-Touring
BMW | i5 eDrive40 Sedan (MY25) | 193 | 81.2 | Lithium-ion | 484 | 400 | 159 | 480 | 6 | 136 | CCS | 1500 | 490 | 5 | RWD | E - Executive | 5060 | 1900 | 1515 | Sedan | https://ev-database.org/car/3112/BMW-i5-eDrive40-Sedan
BMW | i5 eDrive40 Touring (MY25) | 193 | 81.2 | Lithium-ion | 484 | 400 | 165 | 465 | 6.1 | 136 | CCS | 1500 | 570 | 5 | RWD | E - Executive | 5060 | 1900 | 1515 | Station/Estate | https://ev-database.org/car/3115/BMW-i5-eDrive40-Touring
BMW | i5 xDrive40 Sedan (MY25) | 215 | 81.2 | Lithium-ion | 484 | 590 | 167 | 465 | 5.4 | 136 | CCS | 2000 | 490 | 5 | AWD | E - Executive | 5060 | 1900 | 1515 | Sedan | https://ev-database.org/car/3113/BMW-i5-xDrive40-Sedan
BMW | i5 xDrive40 Touring (MY25) | 215 | 81.2 | Lithium-ion | 484 | 590 | 174 | 450 | 5.5 | 136 | CCS | 2000 | 570 | 5 | AWD | E - Executive | 5060 | 1900 | 1515 | Station/Estate | https://ev-database.org/car/3116/BMW-i5-xDrive40-Touring
BMW | i7 M70 xDrive | 250 | 101.7 | Lithium-ion | 484 | 1100 | 208 | 490 | 3.7 | 159 | CCS | 0 | 500 | 5 | AWD | F - Luxury | 5391 | 1950 | 1544 | Sedan | https://ev-database.org/car/1838/BMW-i7-M70-xDrive
BMW | i7 eDrive50 | 205 | 101.7 | Lithium-ion | 484 | 650 | 177 | 520 | 5.5 | 159 | CCS | 0 | 500 | 5 | RWD | F - Luxury | 5391 | 1950 | 1544 | Sedan | https://ev-database.org/car/1905/BMW-i7-eDrive50
BMW | i7 xDrive60 | 240 | 101.7 | Lithium-ion | 484 | 745 | 172 | 510 | 4.7 | 159 | CCS | 2000 | 500 | 5 | AWD | F - Luxury | 5391 | 1950 | 1544 | Sedan | https://ev-database.org/car/1676/BMW-i7-xDrive60
BMW | iX M70 xDrive | 250 | 108.9 | Lithium-ion | 484 | 1015 | 209 | 500 | 3.8 | 150 | CCS | 2500 | 500 | 5 | AWD | JE - Executive | 4965 | 1970 | 1695 | SUV | https://ev-database.org/car/3111/BMW-iX-M70-xDrive
BMW | iX xDrive45 | 200 | 94.8 | Lithium-ion | 484 | 700 | 193 | 470 | 5.1 | 115 | CCS | 2500 | 500 | 5 | AWD | JE - Executive | 4965 | 1970 | 1695 | SUV | https://ev-database.org/car/3109/BMW-iX-xDrive45
BMW | iX xDrive60 | 200 | 109.1 | Lithium-ion | 484 | 765 | 194 | 525 | 4.6 | 150 | CCS | 2500 | 500 | 5 | AWD | JE - Executive | 4965 | 1970 | 1695 | SUV | https://ev-database.org/car/3110/BMW-iX-xDrive60
BMW | iX1 eDrive20 | 170 | 64.7 | Lithium-ion | 484 | 247 | 150 | 390 | 8.3 | 94 | CCS | 750 | 490 | 5 | FWD | JC - Medium | 4500 | 1845 | 1616 | SUV | https://ev-database.org/car/1996/BMW-iX1-eDrive20
BMW | iX1 xDrive30 | 180 | 64.7 | Lithium-ion | 484 | 494 | 155 | 380 | 5.6 | 94 | CCS | 1200 | 490 | 5 | AWD | JC - Medium | 4500 | 1845 | 1616 | SUV | https://ev-database.org/car/1701/BMW-iX1-xDrive30
BMW | iX2 eDrive20 | 170 | 64.7 | Lithium-ion | 484 | 247 | 147 | 395 | 8.6 | 94 | CCS | 750 | 525 | 5 | FWD | JC - Medium | 4554 | 1845 | 1560 | SUV | https://ev-database.org/car/2097/BMW-iX2-eDrive20
BMW | iX2 xDrive30 | 180 | 64.7 | Lithium-ion | 484 | 494 | 155 | 385 | 5.6 | 94 | CCS | 1200 | 525 | 5 | AWD | JC - Medium | 4554 | 1845 | 1560 | SUV | https://ev-database.org/car/2040/BMW-iX2-xDrive30
BYD | ATTO 2 | 160 | 45.1 | Lithium-ion | 484 | 290 | 145 | 245 | 7.9 | 51 | CCS | 750 | 400 | 5 | FWD | JB - Compact | 4310 | 1830 | 1675 | SUV | https://ev-database.org/car/3125/BYD-ATTO-2
BYD | ATTO 3 (MY25) | 160 | 60.5 | Lithium-ion | 126 | 310 | 144 | 340 | 7.3 | 75 | CCS | 750 | 440 | 5 | FWD | JC - Medium | 4455 | 1875 | 1615 | SUV | https://ev-database.org/car/3192/BYD-ATTO-3
BYD | DOLPHIN 44.9 kWh Active | 150 | 44.9 | Lithium-ion | 104 | 180 | 132 | 265 | 12.3 | 50 | CCS | 0 | 345 | 5 | FWD | C - Medium | 4290 | 1770 | 1570 | Hatchback | https://ev-database.org/car/1917/BYD-DOLPHIN-449-kWh-Active
BYD | DOLPHIN 44.9 kWh Boost | 160 | 44.9 | Lithium-ion | 104 | 498 | 145 | 260 | 8 | 50 | CCS | 0 | 345 | 5 | FWD | C - Medium | 4290 | 1770 | 1570 | Hatchback | https://ev-database.org/car/1918/BYD-DOLPHIN-449-kWh-Boost
BYD | DOLPHIN 60.4 kWh | 160 | 60.5 | Lithium-ion | 126 | 310 | 142 | 350 | 7 | 65 | CCS | 0 | 345 | 5 | FWD | C - Medium | 4290 | 1770 | 1570 | Hatchback | https://ev-database.org/car/1919/BYD-DOLPHIN-604-kWh
BYD | DOLPHIN SURF 30 kWh Active | 150 | 30 | Lithium-ion | 94 | 175 | 136 | 190 | 11.1 | 45 | CCS | 0 | 308 | 4 | FWD | B - Compact | 3990 | 1720 | 1590 | Hatchback | https://ev-database.org/car/3193/BYD-DOLPHIN-SURF-30-kWh-Active
BYD | DOLPHIN SURF 43.2 kWh Boost | 150 | 43.2 | Lithium-ion | 90 | 175 | 134 | 270 | 12.1 | 60 | CCS | 0 | 308 | 4 | FWD | B - Compact | 3990 | 1720 | 1590 | Hatchback | https://ev-database.org/car/3194/BYD-DOLPHIN-SURF-432-kWh-Boost
BYD | DOLPHIN SURF 43.2 kWh Comfort | 150 | 43.2 | Lithium-ion | 90 | 220 | 139 | 265 | 9.1 | 60 | CCS | 0 | 308 | 4 | FWD | B - Compact | 3990 | 1720 | 1590 | Hatchback | https://ev-database.org/car/3195/BYD-DOLPHIN-SURF-432-kWh-Comfort
BYD | SEAL 61.4 kWh RWD Comfort | 220 | 61.4 | Lithium-ion | 128 | 380 | 133 | 365 | 7.5 | 75 | CCS | 750 | 400 | 5 | RWD | D - Large | 4800 | 1875 | 1460 | Sedan | https://ev-database.org/car/3102/BYD-SEAL-614-kWh-RWD-Comfort
BYD | SEAL 82.5 kWh AWD Excellence | 180 | 82.5 | Lithium-ion | 172 | 670 | 159 | 445 | 3.8 | 100 | CCS | 1500 | 400 | 5 | AWD | D - Large | 4800 | 1875 | 1460 | Sedan | https://ev-database.org/car/2002/BYD-SEAL-825-kWh-AWD-Excellence
BYD | SEAL 82.5 kWh RWD Design | 180 | 82.5 | Lithium-ion | 172 | 360 | 145 | 480 | 5.9 | 100 | CCS | 750 | 400 | 5 | RWD | D - Large | 4800 | 1875 | 1460 | Sedan | https://ev-database.org/car/2001/BYD-SEAL-825-kWh-RWD-Design
BYD | SEAL U 71.8 kWh Comfort | 175 | 71.8 | Lithium-ion | 132 | 310 | 171 | 360 | 9.3 | 72 | CCS | 1300 | 552 | 5 | FWD | JD - Large | 4785 | 1890 | 1668 | SUV | https://ev-database.org/car/2094/BYD-SEAL-U-718-kWh-Comfort
BYD | SEAL U 87 kWh Design | 175 | 87 | Lithium-ion | 160 | 330 | 174 | 425 | 9.6 | 85 | CCS | 1300 | 552 | 5 | FWD | JD - Large | 4785 | 1890 | 1668 | SUV | https://ev-database.org/car/2067/BYD-SEAL-U-87-kWh-Design
BYD | SEALION 7 82.5 kWh AWD Design | 215 | 82.5 | Lithium-ion | 172 | 690 | 181 | 400 | 4.5 | 115 | CCS | 1500 | 520 | 5 | AWD | JD - Large | 4830 | 1925 | 1620 | SUV | https://ev-database.org/car/3071/BYD-SEALION-7-825-kWh-AWD-Design
BYD | SEALION 7 82.5 kWh RWD Comfort | 215 | 82.5 | Lithium-ion | 172 | 380 | 171 | 415 | 6.7 | 115 | CCS | 750 | 520 | 5 | RWD | JD - Large | 4830 | 1925 | 1620 | SUV | https://ev-database.org/car/3070/BYD-SEALION-7-825-kWh-RWD-Comfort
BYD | SEALION 7 91.3 kWh AWD Excellence | 215 | 91.3 | Lithium-ion | 484 | 690 | 182 | 430 | 4.5 | 165 | CCS | 1500 | 520 | 5 | AWD | JD - Large | 4830 | 1925 | 1620 | SUV | https://ev-database.org/car/3072/BYD-SEALION-7-913-kWh-AWD-Excellence
BYD | TANG Flagship | 190 | 108.8 | Lithium-ion | 484 | 700 | 205 | 460 | 4.9 | 100 | CCS | 1500 | 235 | 7 | AWD | JE - Executive | 4970 | 1955 | 1745 | SUV | https://ev-database.org/car/2095/BYD-TANG-Flagship
CUPRA | Born 170 kW - 59 kWh | 160 | 59 | Lithium-ion | 216 | 310 | 156 | 360 | 6.7 | 110 | CCS | 0 | 385 | 5 | RWD | C - Medium | 4322 | 1809 | 1540 | Hatchback | https://ev-database.org/car/2233/CUPRA-Born-170-kW---59-kWh
CUPRA | Born 170 kW - 77 kWh | 160 | 77 | Lithium-ion | 288 | 310 | 157 | 460 | 7 | 125 | CCS | 0 | 385 | 5 | RWD | C - Medium | 4322 | 1809 | 1540 | Hatchback | https://ev-database.org/car/2234/CUPRA-Born-170-kW---77-kWh
CUPRA | Born VZ | 200 | 79 | Lithium-ion | 288 | 545 | 149 | 465 | 5.6 | 135 | CCS | 0 | 385 | 5 | RWD | C - Medium | 4322 | 1809 | 1538 | Hatchback | https://ev-database.org/car/2128/CUPRA-Born-VZ
CUPRA | Tavascan Endurance | 180 | 77 | Lithium-ion | 288 | 545 | 142 | 445 | 6.8 | 120 | CCS | 1000 | 540 | 5 | RWD | JC - Medium | 4644 | 1861 | 1597 | SUV | https://ev-database.org/car/1971/CUPRA-Tavascan-Endurance
CUPRA | Tavascan VZ | 180 | 77 | Lithium-ion | 288 | 545 | 150 | 425 | 5.5 | 120 | CCS | 1200 | 540 | 5 | AWD | JC - Medium | 4644 | 1861 | 1597 | SUV | https://ev-database.org/car/1972/CUPRA-Tavascan-VZ
Cadillac | Lyriq 600 E4 | 210 | 102 | Lithium-ion | 288 | 610 | 192 | 460 | 5.3 | 165 | CCS | 1587 | 793 | 5 | AWD | JF - Luxury | 5005 | 1977 | 1623 | SUV | https://ev-database.org/car/2243/Cadillac-Lyriq-600-E4
Citroen | e-Berlingo M 50 kWh | 132 | 50 | Lithium-ion | 484 | 260 | 149 | 235 | 11.7 | 80 | CCS | 750 | 775 | 5 | FWD | N - Passenger Van | 4403 | 1921 | 1803 | Small Passenger Van | https://ev-database.org/car/2159/Citroen-e-Berlingo-M-50-kWh
Citroen | e-Berlingo XL 50 kWh | 132 | 50 | Lithium-ion | 484 | 260 | 149 | 230 | 11.7 | 80 | CCS | 750 | 1050 | 7 | FWD | N - Passenger Van | 4753 | 1921 | 1814 | Small Passenger Van | https://ev-database.org/car/2160/Citroen-e-Berlingo-XL-50-kWh
Citroen | e-C3 | 135 | 44 | Lithium-ion | 484 | 120 | 135 | 255 | 11.5 | 60 | CCS | 550 | 310 | 5 | FWD | B - Compact | 4015 | 1755 | 1577 | Hatchback | https://ev-database.org/car/2039/Citroen-e-C3
Citroen | e-C3 Aircross | 145 | 44 | Lithium-ion | 484 | 125 | 144 | 240 | 12.9 | 60 | CCS | 350 | 460 | 5 | FWD | JB - Compact | 4395 | 1795 | 1660 | SUV | https://ev-database.org/car/2224/Citroen-e-C3-Aircross
Citroen | e-C4 | 150 | 46.3 | Lithium-ion | 216 | 260 | 135 | 285 | 9.9 | 78 | CCS | 0 | 380 | 5 | FWD | C - Medium | 4360 | 1834 | 1525 | Hatchback | https://ev-database.org/car/3047/Citroen-e-C4
Citroen | e-C4 54 kWh | 150 | 50.8 | Lithium-ion | 102 | 260 | 122 | 325 | 9.1 | 78 | CCS | 0 | 380 | 5 | FWD | C - Medium | 4360 | 1834 | 1525 | Hatchback | https://ev-database.org/car/3048/Citroen-e-C4-54-kWh
Citroen | e-C4 X | 150 | 46.3 | Lithium-ion | 216 | 260 | 132 | 290 | 9.9 | 78 | CCS | 0 | 510 | 5 | FWD | C - Medium | 4600 | 1834 | 1525 | Sedan | https://ev-database.org/car/3049/Citroen-e-C4-X
Citroen | e-C4 X 54 kWh | 150 | 50.8 | Lithium-ion | 102 | 260 | 119 | 335 | 9.1 | 78 | CCS | 0 | 510 | 5 | FWD | C - Medium | 4600 | 1834 | 1525 | Sedan | https://ev-database.org/car/3050/Citroen-e-C4-X-54-kWh
Citroen | e-SpaceTourer M 50 kWh | 130 | 46.3 | Lithium-ion | 216 | 220 | 217 | 180 | 13.3 | 78 | CCS | 1000 | 603 | 9 | FWD | N - Passenger Van | 4983 | 1920 | 1890 | Small Passenger Van | https://ev-database.org/car/2252/Citroen-e-SpaceTourer-M-50-kWh
Citroen | e-SpaceTourer M 75 kWh | 130 | 68 | Lithium-ion | 324 | 220 | 202 | 260 | 14.2 | 79 | CCS | 1000 | 603 | 9 | FWD | N - Passenger Van | 4983 | 1920 | 1890 | Small Passenger Van | https://ev-database.org/car/2254/Citroen-e-SpaceTourer-M-75-kWh
Citroen | e-SpaceTourer XL 50 kWh | 130 | 46.3 | Lithium-ion | 216 | 220 | 219 | 180 | 13.3 | 78 | CCS | 1000 | 989 | 9 | FWD | N - Passenger Van | 5333 | 1920 | 1890 | Small Passenger Van | https://ev-database.org/car/2253/Citroen-e-SpaceTourer-XL-50-kWh
Citroen | e-SpaceTourer XL 75 kWh | 130 | 68 | Lithium-ion | 324 | 220 | 204 | 260 | 14.2 | 79 | CCS | 1000 | 989 | 9 | FWD | N - Passenger Van | 5333 | 1920 | 1890 | Small Passenger Van | https://ev-database.org/car/2255/Citroen-e-SpaceTourer-XL-75-kWh
DS | 3 E-Tense | 150 | 50.8 | Lithium-ion | 102 | 260 | 128 | 300 | 9 | 85 | CCS | 0 | 350 | 5 | FWD | JB - Compact | 4118 | 1802 | 1534 | SUV | https://ev-database.org/car/1791/DS-3-E-Tense
DS | NÂ°4 E-Tense | 160 | 58.3 | Lithium-ion | 484 | 345 | 130 | 375 | 7.1 | 70 | CCS | 0 | 390 | 5 | FWD | JC - Medium | 4400 | 1866 | 1470 | Hatchback | https://ev-database.org/car/3200/DS-N4-E-Tense
DS | NÂ°8 AWD Long Range | 190 | 97.2 | Lithium-ion | 484 | 511 | 146 | 530 | 5.4 | 130 | CCS | 1400 | 620 | 5 | AWD | JD - Large | 4834 | 1920 | 1574 | SUV | https://ev-database.org/car/3078/DS-N8-AWD-Long-Range
DS | NÂ°8 FWD | 190 | 73.7 | Lithium-ion | 484 | 345 | 141 | 415 | 7.7 | 100 | CCS | 1260 | 620 | 5 | FWD | JD - Large | 4834 | 1920 | 1574 | SUV | https://ev-database.org/car/3076/DS-N8-FWD
DS | NÂ°8 FWD Long Range | 190 | 97.2 | Lithium-ion | 484 | 345 | 136 | 545 | 7.8 | 130 | CCS | 1200 | 620 | 5 | FWD | JD - Large | 4834 | 1920 | 1574 | SUV | https://ev-database.org/car/3077/DS-N8-FWD-Long-Range
Dacia | Spring Electric 45 | 125 | 25 | Lithium-ion | 72 | 125 | 109 | 165 | 19.1 | 29 | CCS | 0 | 308 | 4 | FWD | A - Mini | 3700 | 1622 | 1516 | Hatchback | https://ev-database.org/car/2126/Dacia-Spring-Electric-45
Dacia | Spring Electric 65 | 125 | 25 | Lithium-ion | 72 | 113 | 114 | 160 | 13.7 | 29 | CCS | 0 | 308 | 4 | FWD | A - Mini | 3700 | 1622 | 1516 | Hatchback | https://ev-database.org/car/2127/Dacia-Spring-Electric-65
Dongfeng | Box 31.4 kWh | 140 | 29 | Lithium-ion | 72 | 160 | 126 | 190 | 12.5 | 50 | CCS |  | 326 | 5 | FWD | B - Compact | 4020 | 1810 | 1570 | Hatchback | https://ev-database.org/car/3035/Dongfeng-Box-314-kWh
Dongfeng | Box 42.3 kWh | 140 | 40 | Lithium-ion | 484 | 160 | 129 | 255 | 12.5 | 51 | CCS |  | 326 | 5 | FWD | B - Compact | 4020 | 1810 | 1570 | Hatchback | https://ev-database.org/car/3036/Dongfeng-Box-423-kWh
Elaris | BEO 86 kWh | 150 | 81 | Lithium-ion | 484 | 320 | 203 | 390 | 9.5 | 65 | CCS |  | 467 | 5 | FWD | JD - Large | 4698 | 1908 | 1696 | SUV | https://ev-database.org/car/1975/Elaris-BEO-86-kWh
Fiat | 500e 3+1 24 kWh | 135 | 21.3 | Lithium-ion | 108 | 220 | 112 | 135 | 9 | 40 | CCS | 0 | 185 | 4 | FWD | B - Compact | 3631 | 1683 | 1529 | Hatchback | https://ev-database.org/car/1726/Fiat-500e-3plus1-24-kWh
Fiat | 500e 3+1 42 kWh | 150 | 37.3 | Lithium-ion | 192 | 220 | 122 | 235 | 9 | 67 | CCS | 0 | 185 | 4 | FWD | B - Compact | 3631 | 1683 | 1529 | Hatchback | https://ev-database.org/car/1328/Fiat-500e-3plus1-42-kWh
Fiat | 500e Cabrio 24 kWh | 135 | 21.3 | Lithium-ion | 108 | 220 | 112 | 135 | 9 | 40 | CCS | 0 | 185 | 4 | FWD | B - Compact | 3631 | 1683 | 1529 | Cabriolet | https://ev-database.org/car/1727/Fiat-500e-Cabrio-24-kWh
Fiat | 500e Cabrio 42 kWh | 150 | 37.3 | Lithium-ion | 192 | 220 | 125 | 230 | 9 | 67 | CCS | 0 | 185 | 4 | FWD | B - Compact | 3631 | 1683 | 1529 | Cabriolet | https://ev-database.org/car/1275/Fiat-500e-Cabrio-42-kWh
Fiat | 500e Hatchback 24 kWh | 135 | 21.3 | Lithium-ion | 108 | 220 | 112 | 135 | 9 | 40 | CCS | 0 | 185 | 4 | FWD | B - Compact | 3631 | 1683 | 1529 | Hatchback | https://ev-database.org/car/1327/Fiat-500e-Hatchback-24-kWh
Fiat | 500e Hatchback 42 kWh | 150 | 37.3 | Lithium-ion | 192 | 220 | 118 | 235 | 9 | 67 | CCS | 0 | 185 | 4 | FWD | B - Compact | 3631 | 1683 | 1529 | Hatchback | https://ev-database.org/car/1285/Fiat-500e-Hatchback-42-kWh
Fiat | 600e | 150 | 50.8 | Lithium-ion | 102 | 260 | 124 | 310 | 9 | 79 | CCS | 0 | 360 | 5 | FWD | JB - Compact | 4171 | 1781 | 1523 | SUV | https://ev-database.org/car/1945/Fiat-600e
Fiat | Grande Panda | 132 | 43.8 | Lithium-ion | 484 | 122 | 136 | 260 | 11 | 60 | CCS | 550 | 361 | 5 | FWD | B - Compact | 3999 | 1763 | 1570 | Hatchback | https://ev-database.org/car/2251/Fiat-Grande-Panda
Ford | Capri Extended Range AWD | 180 | 79 | Lithium-ion | 288 | 679 | 148 | 455 | 5.3 | 135 | CCS | 1200 | 572 | 5 | AWD | D - Large | 4643 | 1872 | 1626 | Liftback Sedan | https://ev-database.org/car/2242/Ford-Capri-Extended-Range-AWD
Ford | Capri Extended Range RWD | 180 | 77 | Lithium-ion | 288 | 545 | 135 | 455 | 6.4 | 120 | CCS | 1000 | 572 | 5 | RWD | D - Large | 4643 | 1872 | 1626 | Liftback Sedan | https://ev-database.org/car/2241/Ford-Capri-Extended-Range-RWD
Ford | Capri Standard Range RWD | 160 | 52 | Lithium-ion | 192 | 310 | 163 | 320 | 9 | 85 | CCS | 1000 | 572 | 5 | RWD | D - Large | 4643 | 1872 | 1626 | Liftback Sedan | https://ev-database.org/car/2240/Ford-Capri-Standard-Range-RWD
Ford | Explorer Extended Range AWD | 180 | 79 | Lithium-ion | 288 | 679 | 153 | 440 | 5.3 | 135 | CCS | 1200 | 536 | 5 | AWD | JC - Medium | 4468 | 1871 | 1639 | SUV | https://ev-database.org/car/2169/Ford-Explorer-Extended-Range-AWD
Ford | Explorer Extended Range RWD | 180 | 77 | Lithium-ion | 288 | 545 | 139 | 435 | 6.4 | 120 | CCS | 1000 | 536 | 5 | RWD | JC - Medium | 4468 | 1871 | 1630 | SUV | https://ev-database.org/car/2168/Ford-Explorer-Extended-Range-RWD
Ford | Explorer Standard Range RWD | 160 | 52 | Lithium-ion | 192 | 310 | 137 | 305 | 8.7 | 85 | CCS | 1000 | 536 | 5 | RWD | JC - Medium | 4468 | 1871 | 1630 | SUV | https://ev-database.org/car/2167/Ford-Explorer-Standard-Range-RWD
Ford | Mustang Mach-E ER AWD (MY25) | 180 | 88 | Lithium-ion | 484 | 675 | 160 | 435 | 4.8 | 105 | CCS | 1500 | 519 | 5 | AWD | JD - Large | 4713 | 1881 | 1624 | SUV | https://ev-database.org/car/3189/Ford-Mustang-Mach-E-ER-AWD
Ford | Mustang Mach-E ER AWD (MY24) | 180 | 91 | Lithium-ion | 376 | 675 | 165 | 445 | 4.6 | 115 | CCS | 1500 | 519 | 5 | AWD | JD - Large | 4713 | 1881 | 1624 | SUV | https://ev-database.org/car/2279/Ford-Mustang-Mach-E-ER-AWD
Ford | Mustang Mach-E ER RWD (MY25) | 180 | 88 | Lithium-ion | 484 | 525 | 147 | 475 | 6.1 | 105 | CCS | 1500 | 519 | 5 | RWD | JD - Large | 4713 | 1881 | 1624 | SUV | https://ev-database.org/car/3188/Ford-Mustang-Mach-E-ER-RWD
Ford | Mustang Mach-E ER RWD (MY24) | 180 | 91 | Lithium-ion | 376 | 525 | 152 | 480 | 5.9 | 115 | CCS | 1500 | 519 | 5 | RWD | JD - Large | 4713 | 1881 | 1624 | SUV | https://ev-database.org/car/2278/Ford-Mustang-Mach-E-ER-RWD
Ford | Mustang Mach-E GT (MY24) | 200 | 91 | Lithium-ion | 376 | 950 | 177 | 425 | 3.8 | 115 | CCS | 750 | 519 | 5 | AWD | JD - Large | 4743 | 1881 | 1613 | SUV | https://ev-database.org/car/2280/Ford-Mustang-Mach-E-GT
Ford | Mustang Mach-E GT (MY25) | 200 | 91 | Lithium-ion | 376 | 950 | 177 | 435 | 3.8 | 115 | CCS | 750 | 519 | 5 | AWD | JD - Large | 4743 | 1881 | 1613 | SUV | https://ev-database.org/car/3190/Ford-Mustang-Mach-E-GT
Ford | Mustang Mach-E Rally (MY25) | 200 | 91 | Lithium-ion | 376 | 950 | 178 | 415 | 3.9 | 115 | CCS | 750 | 519 | 5 | AWD | JD - Large | 4743 | 1881 | 1633 | SUV | https://ev-database.org/car/3191/Ford-Mustang-Mach-E-Rally
Ford | Mustang Mach-E Rally (MY24) | 200 | 91 | Lithium-ion | 376 | 950 | 178 | 410 | 3.9 | 115 | CCS | 750 | 519 | 5 | AWD | JD - Large | 4743 | 1881 | 1633 | SUV | https://ev-database.org/car/2275/Ford-Mustang-Mach-E-Rally
Ford | Mustang Mach-E SR RWD (MY24) | 180 | 72.6 | Lithium-ion | 484 | 525 | 154 | 385 | 6.2 | 100 | CCS | 750 | 519 | 5 | RWD | JD - Large | 4713 | 1881 | 1624 | SUV | https://ev-database.org/car/2277/Ford-Mustang-Mach-E-SR-RWD
Ford | Mustang Mach-E SR RWD (MY25) | 180 | 72.6 | Lithium-ion | 484 | 525 | 154 | 380 | 6.2 | 100 | CCS | 750 | 519 | 5 | RWD | JD - Large | 4713 | 1881 | 1624 | SUV | https://ev-database.org/car/3187/Ford-Mustang-Mach-E-SR-RWD
Ford | Puma Gen-E | 160 | 43.6 | Lithium-ion | 484 | 290 | 126 | 275 | 8 | 85 | CCS | 750 | 523 | 5 | FWD | JB - Compact | 4214 | 1805 | 1555 | SUV | https://ev-database.org/car/3073/Ford-Puma-Gen-E
Ford | e-Tourneo Courier | 145 | 43.6 | Lithium-ion | 484 | 290 | 164 | 200 | 11 | 80 | CCS | 750 | 493 | 5 | FWD | N - Passenger Van | 4337 | 1876 | 1817 | Small Passenger Van | https://ev-database.org/car/3166/Ford-e-Tourneo-Courier
Ford | e-Tourneo Custom L1 160 kW | 130 | 64 | Lithium-ion | 484 | 415 | 370 | 235 | 9 | 70 | CCS | 2000 | 672 | 8 | RWD | N - Passenger Van | 5050 | 1999 | 1959 | Small Passenger Van | https://ev-database.org/car/3162/Ford-e-Tourneo-Custom-L1-160-kW
Ford | e-Tourneo Custom L1 210 kW | 130 | 64 | Lithium-ion | 484 | 415 | 370 | 235 | 8 | 70 | CCS | 2000 | 672 | 8 | RWD | N - Passenger Van | 5050 | 1999 | 1959 | Small Passenger Van | https://ev-database.org/car/3163/Ford-e-Tourneo-Custom-L1-210-kW
Ford | e-Tourneo Custom L2 160 kW | 150 | 64 | Lithium-ion | 484 | 415 | 370 | 235 | 9 | 70 | CCS | 2000 | 672 | 8 | RWD | N - Passenger Van | 5908 | 1999 | 1959 | Small Passenger Van | https://ev-database.org/car/3164/Ford-e-Tourneo-Custom-L2-160-kW
Ford | e-Tourneo Custom L2 210 kW | 150 | 64 | Lithium-ion | 484 | 415 | 370 | 235 | 8 | 70 | CCS | 2000 | 672 | 8 | RWD | N - Passenger Van | 5908 | 1999 | 1959 | Small Passenger Van | https://ev-database.org/car/3165/Ford-e-Tourneo-Custom-L2-210-kW
GWM | ORA 03 48 kWh | 160 | 45.4 | Lithium-ion | 484 | 250 | 146 | 260 | 8.3 | 45 | CCS | 0 | 228 | 5 | FWD | C - Medium | 4235 | 1825 | 1603 | Hatchback | https://ev-database.org/car/2091/GWM-ORA-03-48-kWh
GWM | ORA 03 63 kWh | 160 | 59.3 | Lithium-ion | 484 | 250 | 141 | 340 | 8.2 | 56 | CCS | 0 | 228 | 5 | FWD | C - Medium | 4235 | 1825 | 1603 | Hatchback | https://ev-database.org/car/2092/GWM-ORA-03-63-kWh
GWM | ORA 03 GT | 160 | 59.3 | Lithium-ion | 484 | 250 | 148 | 325 | 8.2 | 56 | CCS | 0 | 228 | 5 | FWD | C - Medium | 4254 | 1848 | 1603 | Hatchback | https://ev-database.org/car/2093/GWM-ORA-03-GT
GWM | ORA 07 GT | 180 | 83.5 | Lithium-ion | 484 | 680 | 161 | 430 | 4.5 | 80 | CCS | 0 | 333 | 5 | AWD | D - Large | 4871 | 1862 | 1500 | Sedan | https://ev-database.org/car/2247/GWM-ORA-07-GT
GWM | ORA 07 Pro | 170 | 64.3 | Lithium-ion | 484 | 340 | 146 | 350 | 8.2 | 75 | CCS | 0 | 333 | 5 | FWD | D - Large | 4871 | 1862 | 1500 | Sedan | https://ev-database.org/car/2246/GWM-ORA-07-Pro
GWM | ORA 07 Pure | 170 | 64.3 | Lithium-ion | 484 | 340 | 146 | 350 | 8.2 | 75 | CCS | 0 | 333 | 5 | FWD | D - Large | 4871 | 1862 | 1500 | Sedan | https://ev-database.org/car/2245/GWM-ORA-07-Pure
Genesis | G80 Electrified Luxury | 225 | 82.5 | Lithium-ion | 484 | 700 | 159 | 440 | 4.9 | 160 | CCS |  | 354 | 5 | AWD | F - Luxury | 5005 | 1925 | 1470 | Sedan | https://ev-database.org/car/1703/Genesis-G80-Electrified-Luxury
Genesis | GV60 Premium | 185 | 74 | Lithium-ion | 384 | 350 | 143 | 390 | 7.8 | 200 | CCS | 1600 | 432 | 5 | RWD | JC - Medium | 4515 | 1890 | 1580 | SUV | https://ev-database.org/car/1647/Genesis-GV60-Premium
Genesis | GV60 Sport | 200 | 74 | Lithium-ion | 384 | 605 | 157 | 375 | 5.5 | 200 | CCS | 1600 | 432 | 5 | AWD | JC - Medium | 4515 | 1890 | 1580 | SUV | https://ev-database.org/car/1648/Genesis-GV60-Sport
Genesis | GV60 Sport Plus | 235 | 74 | Lithium-ion | 384 | 700 | 159 | 360 | 4 | 200 | CCS | 1600 | 432 | 5 | AWD | JC - Medium | 4515 | 1890 | 1580 | SUV | https://ev-database.org/car/1649/Genesis-GV60-Sport-Plus
Genesis | GV70 Electrified Sport | 235 | 74 | Lithium-ion | 384 | 700 | 163 | 350 | 4.2 | 190 | CCS | 1800 | 503 | 5 | AWD | JD - Large | 4715 | 1910 | 1630 | SUV | https://ev-database.org/car/1725/Genesis-GV70-Electrified-Sport
Honda | e:Ny1 | 160 | 61.9 | Lithium-ion | 484 | 310 | 150 | 335 | 7.6 | 60 | CCS | 0 | 361 | 5 | FWD | JB - Compact | 4387 | 1790 | 1584 | SUV | https://ev-database.org/car/1940/Honda-eNy1
Hongqi | E-HS9 120 kWh | 200 | 112 | Lithium-ion | 484 | 750 | 217 | 455 | 4.9 | 110 | CCS | 1500 | 438 | 5 | AWD | JF - Luxury | 5209 | 2010 | 1731 | SUV | https://ev-database.org/car/2050/Hongqi-E-HS9-120-kWh
Hongqi | E-HS9 84 kWh | 200 | 76.5 | Lithium-ion | 484 | 600 | 193 | 320 | 6.5 | 112 | CCS | 1500 | 438 | 5 | AWD | JF - Luxury | 5209 | 2010 | 1731 | SUV | https://ev-database.org/car/1746/Hongqi-E-HS9-84-kWh
Hongqi | E-HS9 99 kWh | 200 | 90 | Lithium-ion | 484 | 750 | 194 | 370 | 4.9 | 112 | CCS | 1500 | 438 | 5 | AWD | JF - Luxury | 5209 | 2010 | 1731 | SUV | https://ev-database.org/car/1747/Hongqi-E-HS9-99-kWh
Hyundai | INSTER Long Range | 150 | 46 | Lithium-ion | 484 | 147 | 124 | 300 | 10.6 | 70 | CCS |  | 280 | 4 | FWD | JA - Mini | 3825 | 1610 | 1575 | SUV | https://ev-database.org/car/2231/Hyundai-INSTER-Long-Range
Hyundai | INSTER Standard Range | 140 | 39 | Lithium-ion | 484 | 147 | 119 | 255 | 11.7 | 60 | CCS |  | 280 | 4 | FWD | JA - Mini | 3825 | 1610 | 1575 | SUV | https://ev-database.org/car/2230/Hyundai-INSTER-Standard-Range
Hyundai | IONIQ 5 63 kWh RWD (MY24) | 185 | 60 | Lithium-ion | 288 | 350 | 136 | 345 | 8.5 | 150 | CCS | 750 | 520 | 5 | RWD | JC - Medium | 4655 | 1890 | 1605 | SUV | https://ev-database.org/car/2235/Hyundai-IONIQ-5-63-kWh-RWD
Hyundai | IONIQ 5 84 kWh AWD (MY24) | 185 | 80 | Lithium-ion | 384 | 605 | 162 | 445 | 5.3 | 205 | CCS | 1600 | 520 | 5 | AWD | JC - Medium | 4655 | 1890 | 1605 | SUV | https://ev-database.org/car/2237/Hyundai-IONIQ-5-84-kWh-AWD
Hyundai | IONIQ 5 84 kWh RWD (MY24) | 185 | 80 | Lithium-ion | 384 | 350 | 155 | 450 | 7.5 | 205 | CCS | 1600 | 520 | 5 | RWD | JC - Medium | 4655 | 1890 | 1605 | SUV | https://ev-database.org/car/2236/Hyundai-IONIQ-5-84-kWh-RWD
Hyundai | IONIQ 5 N (MY24) | 260 | 80 | Lithium-ion | 384 | 740 | 179 | 390 | 3.4 | 205 | CCS | 0 | 480 | 5 | AWD | JC - Medium | 4715 | 1940 | 1585 | SUV | https://ev-database.org/car/2044/Hyundai-IONIQ-5-N
Hyundai | IONIQ 6 Long Range 2WD | 185 | 74 | Lithium-ion | 384 | 350 | 136 | 495 | 7.4 | 200 | CCS | 1500 | 401 | 5 | RWD | D - Large | 4855 | 1880 | 1495 | Sedan | https://ev-database.org/car/1718/Hyundai-IONIQ-6-Long-Range-2WD
Hyundai | IONIQ 6 Long Range AWD | 185 | 74 | Lithium-ion | 384 | 605 | 143 | 440 | 5.1 | 200 | CCS | 1500 | 401 | 5 | AWD | D - Large | 4855 | 1880 | 1495 | Sedan | https://ev-database.org/car/1719/Hyundai-IONIQ-6-Long-Range-AWD
Hyundai | IONIQ 6 Standard Range 2WD | 185 | 50 | Lithium-ion | 264 | 350 | 117 | 335 | 8.8 | 120 | CCS | 750 | 401 | 5 | RWD | D - Large | 4855 | 1880 | 1495 | Sedan | https://ev-database.org/car/1717/Hyundai-IONIQ-6-Standard-Range-2WD
Hyundai | IONIQ 9 Long Range AWD | 200 | 106 | Lithium-ion | 484 | 605 | 177 | 490 | 6.7 | 195 | CCS | 2500 | 338 | 7 | AWD | JF - Luxury | 5060 | 1980 | 1790 | SUV | https://ev-database.org/car/3068/Hyundai-IONIQ-9-Long-Range-AWD
Hyundai | IONIQ 9 Long Range RWD | 185 | 106 | Lithium-ion | 484 | 350 | 171 | 500 | 9.4 | 195 | CCS | 1600 | 338 | 7 | RWD | JF - Luxury | 5060 | 1980 | 1790 | SUV | https://ev-database.org/car/3067/Hyundai-IONIQ-9-Long-Range-RWD
Hyundai | IONIQ 9 Performance AWD | 200 | 106 | Lithium-ion | 484 | 700 | 177 | 480 | 5.2 | 195 | CCS | 2500 | 338 | 7 | AWD | JF - Luxury | 5060 | 1980 | 1790 | SUV | https://ev-database.org/car/3069/Hyundai-IONIQ-9-Performance-AWD
Hyundai | Kona Electric 48 kWh | 160 | 48.4 | Lithium-ion | 484 | 255 | 128 | 295 | 8.8 | 50 | CCS | 300 | 466 | 5 | FWD | JB - Compact | 4355 | 1825 | 1575 | SUV | https://ev-database.org/car/1829/Hyundai-Kona-Electric-48-kWh
Hyundai | Kona Electric 65 kWh | 170 | 65.4 | Lithium-ion | 484 | 255 | 144 | 390 | 7.8 | 86 | CCS | 750 | 466 | 5 | FWD | JB - Compact | 4355 | 1825 | 1575 | SUV | https://ev-database.org/car/1830/Hyundai-Kona-Electric-65-kWh
Jaguar | I-Pace EV400 | 200 | 84.7 | Lithium-ion | 432 | 696 | 208 | 380 | 4.8 | 85 | CCS | 750 | 505 | 5 | AWD | JD - Large | 4682 | 2011 | 1566 | SUV | https://ev-database.org/car/1812/Jaguar-I-Pace-EV400
Jeep | Avenger Electric | 150 | 50.8 | Lithium-ion | 102 | 260 | 132 | 310 | 9 | 85 | CCS | 0 | 355 | 5 | FWD | JB - Compact | 4084 | 1776 | 1528 | SUV | https://ev-database.org/car/1816/Jeep-Avenger-Electric
Jeep | Compass Electric 74 kWh | 180 | 74 | Lithium-ion | 484 | 345 | 148 | 370 | 8.5 | 90 | CCS | 1000 | 550 | 5 | FWD | JC - Medium | 4552 | 1928 | 1675 | SUV | https://ev-database.org/car/3181/Jeep-Compass-Electric-74-kWh
KGM | Torres EVX | 175 | 72 | Lithium-ion | 484 | 339 | 156 | 370 | 8.1 | 85 | CCS | 1500 | 839 | 5 | FWD | JC - Medium | 4715 | 1890 | 1725 | SUV | https://ev-database.org/car/2189/KGM-Torres-EVX
Kia | EV3 Long Range | 170 | 78 | Lithium-ion | 484 | 283 | 139 | 455 | 7.7 | 105 | CCS | 1000 | 460 | 5 | FWD | JB - Compact | 4300 | 1850 | 1560 | SUV | https://ev-database.org/car/2212/Kia-EV3-Long-Range
Kia | EV3 Standard Range | 170 | 55 | Lithium-ion | 484 | 283 | 133 | 325 | 7.5 | 80 | CCS | 300 | 460 | 5 | FWD | JB - Compact | 4300 | 1850 | 1560 | SUV | https://ev-database.org/car/2211/Kia-EV3-Standard-Range
Kia | EV4 Hatchback Long Range | 170 | 78 | Lithium-ion | 484 | 283 | 132 | 475 | 7.7 | 105 | CCS |  | 435 | 5 | FWD | C - Medium | 4430 | 1860 | 1485 | Hatchback | https://ev-database.org/car/3124/Kia-EV4-Hatchback-Long-Range
Kia | EV4 Hatchback Standard Range | 170 | 55 | Lithium-ion | 484 | 283 | 134 | 340 | 7.4 | 80 | CCS |  | 435 | 5 | FWD | C - Medium | 4430 | 1860 | 1485 | Hatchback | https://ev-database.org/car/3123/Kia-EV4-Hatchback-Standard-Range
Kia | EV4 Sedan Long Range | 170 | 78 | Lithium-ion | 484 | 283 | 124 | 495 | 7.7 | 105 | CCS |  | 490 | 5 | FWD | C - Medium | 4730 | 1860 | 1480 | Sedan | https://ev-database.org/car/3122/Kia-EV4-Sedan-Long-Range
Kia | EV4 Sedan Standard Range | 170 | 55 | Lithium-ion | 484 | 283 | 128 | 355 | 7.4 | 80 | CCS |  | 490 | 5 | FWD | C - Medium | 4730 | 1860 | 1480 | Sedan | https://ev-database.org/car/3121/Kia-EV4-Sedan-Standard-Range
Kia | EV6 GT | 260 | 80 | Lithium-ion | 384 | 770 | 178 | 385 | 3.5 | 205 | CCS | 1800 | 480 | 5 | AWD | JC - Medium | 4695 | 1890 | 1545 | SUV | https://ev-database.org/car/3079/Kia-EV6-GT
Kia | EV6 Long Range 2WD | 185 | 80 | Lithium-ion | 384 | 350 | 143 | 455 | 7.3 | 205 | CCS | 1800 | 490 | 5 | RWD | JC - Medium | 4695 | 1880 | 1575 | SUV | https://ev-database.org/car/3028/Kia-EV6-Long-Range-2WD
Kia | EV6 Long Range AWD | 185 | 80 | Lithium-ion | 384 | 605 | 154 | 440 | 5.2 | 205 | CCS | 1800 | 490 | 5 | AWD | JC - Medium | 4695 | 1880 | 1575 | SUV | https://ev-database.org/car/3029/Kia-EV6-Long-Range-AWD
Kia | EV6 Standard Range 2WD | 185 | 60 | Lithium-ion | 288 | 350 | 140 | 345 | 8.7 | 150 | CCS | 750 | 490 | 5 | RWD | JC - Medium | 4695 | 1880 | 1575 | SUV | https://ev-database.org/car/3030/Kia-EV6-Standard-Range-2WD
Kia | EV9 76.1 kWh RWD | 190 | 73 | Lithium-ion | 348 | 350 | 165 | 355 | 8.5 | 160 | CCS | 900 | 333 | 7 | RWD | JF - Luxury | 5010 | 1980 | 1755 | SUV | https://ev-database.org/car/1833/Kia-EV9-761-kWh-RWD
Kia | EV9 99.8 kWh AWD | 200 | 96 | Lithium-ion | 456 | 600 | 188 | 435 | 6 | 194 | CCS | 2500 | 333 | 7 | AWD | JF - Luxury | 5010 | 1980 | 1755 | SUV | https://ev-database.org/car/1835/Kia-EV9-998-kWh-AWD
Kia | EV9 99.8 kWh AWD GT | 220 | 96 | Lithium-ion | 456 | 740 | 190 | 420 | 4.6 | 194 | CCS | 2500 | 333 | 7 | AWD | JF - Luxury | 5015 | 1980 | 1755 | SUV | https://ev-database.org/car/3196/Kia-EV9-998-kWh-AWD-GT
Kia | EV9 99.8 kWh AWD GT-Line | 200 | 96 | Lithium-ion | 456 | 700 | 190 | 425 | 5.3 | 194 | CCS | 2500 | 333 | 7 | AWD | JF - Luxury | 5015 | 1980 | 1780 | SUV | https://ev-database.org/car/1993/Kia-EV9-998-kWh-AWD-GT-Line
Kia | EV9 99.8 kWh RWD | 185 | 96 | Lithium-ion | 456 | 350 | 171 | 450 | 9.4 | 194 | CCS | 900 | 333 | 7 | RWD | JF - Luxury | 5010 | 1980 | 1755 | SUV | https://ev-database.org/car/1834/Kia-EV9-998-kWh-RWD
Kia | Niro EV | 167 | 64.8 | Lithium-ion | 96 | 255 | 140 | 385 | 7.8 | 70 | CCS | 750 | 475 | 5 | FWD | JC - Medium | 4420 | 1825 | 1570 | SUV | https://ev-database.org/car/1666/Kia-Niro-EV
Lancia | Ypsilon | 150 | 48.1 | Lithium-ion | 96 | 260 | 122 | 310 | 8.2 | 80 | CCS | 0 | 309 | 5 | FWD | B - Compact | 4080 | 1760 | 1440 | Hatchback | https://ev-database.org/car/2117/Lancia-Ypsilon
Leapmotor | C10 | 170 | 69.9 | Lithium-ion | 484 | 320 | 166 | 350 | 7.5 | 70 | CCS | 1500 | 435 | 5 | RWD | JD - Large | 4739 | 1900 | 1680 | SUV | https://ev-database.org/car/3040/Leapmotor-C10
Leapmotor | T03 | 130 | 36 | Lithium-ion | 484 | 158 | 136 | 225 | 12.7 | 30 | CCS |  | 210 | 4 | FWD | A - Mini | 3620 | 1652 | 1577 | Hatchback | https://ev-database.org/car/3039/Leapmotor-T03
Lexus | RZ 300e | 160 | 64 | Lithium-ion | 96 | 266 | 149 | 365 | 8 | 100 | CCS | 750 | 522 | 5 | FWD | JC - Medium | 4690 | 1860 | 1600 | SUV | https://ev-database.org/car/3027/Lexus-RZ-300e
Lexus | RZ 450e | 160 | 64 | Lithium-ion | 96 | 435 | 158 | 350 | 5.6 | 100 | CCS | 750 | 522 | 5 | AWD | JD - Large | 4805 | 1895 | 1635 | SUV | https://ev-database.org/car/1677/Lexus-RZ-450e
Lexus | UX 300e | 160 | 64 | Lithium-ion | 96 | 300 | 145 | 340 | 7.5 | 35 | CHAdeMO | 0 | 316 | 5 | FWD | JC - Medium | 4495 | 1840 | 1545 | SUV | https://ev-database.org/car/1943/Lexus-UX-300e
Lotus | Eletre | 250 | 109 | Lithium-ion | 484 | 710 | 204 | 495 | 4.5 | 259 | CCS | 2250 | 611 | 5 | AWD | JF - Luxury | 5103 | 2019 | 1630 | SUV | https://ev-database.org/car/1767/Lotus-Eletre
Lotus | Eletre R | 260 | 109 | Lithium-ion | 484 | 985 | 266 | 455 | 2.9 | 259 | CCS | 2250 | 611 | 5 | AWD | JF - Luxury | 5103 | 2019 | 1636 | SUV | https://ev-database.org/car/1768/Lotus-Eletre-R
Lotus | Eletre S | 250 | 109 | Lithium-ion | 484 | 710 | 222 | 480 | 4.5 | 259 | CCS | 2250 | 611 | 5 | AWD | JF - Luxury | 5103 | 2019 | 1630 | SUV | https://ev-database.org/car/2066/Lotus-Eletre-S
Lotus | Emeya | 250 | 98.9 | Lithium-ion | 484 | 710 | 198 | 520 | 4.2 | 240 | CCS | 2250 | 509 | 5 | AWD | F - Luxury | 5139 | 2005 | 1464 | Liftback Sedan | https://ev-database.org/car/2141/Lotus-Emeya
Lotus | Emeya R | 256 | 98.9 | Lithium-ion | 484 | 985 | 227 | 465 | 2.8 | 240 | CCS | 1225 | 509 | 5 | AWD | F - Luxury | 5139 | 2005 | 1464 | Liftback Sedan | https://ev-database.org/car/2143/Lotus-Emeya-R
Lotus | Emeya S | 250 | 98.9 | Lithium-ion | 484 | 710 | 198 | 520 | 4.2 | 240 | CCS | 2250 | 509 | 5 | AWD | F - Luxury | 5139 | 2005 | 1464 | Liftback Sedan | https://ev-database.org/car/2142/Lotus-Emeya-S
Lucid | Air Grand Touring | 270 | 112 | Lithium-ion | 6600 | 1200 | 143 | 665 | 3 | 184 | CCS | 0 | 456 | 5 | AWD | F - Luxury | 4975 | 1939 | 1410 | Sedan | https://ev-database.org/car/1316/Lucid-Air-Grand-Touring
Lucid | Air Pure RWD | 200 | 92 | Lithium-ion | 5400 | 498 | 130 | 565 | 4.7 | 160 | CCS | 0 | 456 | 5 | RWD | F - Luxury | 4975 | 1939 | 1410 | Sedan | https://ev-database.org/car/2116/Lucid-Air-Pure-RWD
Lucid | Air Touring | 250 | 92 | Lithium-ion | 5400 | 498 | 142 | 580 | 3.2 | 160 | CCS | 0 | 456 | 5 | AWD | F - Luxury | 4975 | 1939 | 1410 | Sedan | https://ev-database.org/car/1317/Lucid-Air-Touring
Lynk&Co | 2 | 180 | 65 | Lithium-ion | 484 | 343 | 149 | 370 | 5.5 | 90 | CCS | 1600 | 410 | 5 | RWD | JC - Medium | 4460 | 1845 | 1573 | SUV | https://ev-database.org/car/3045/LynkCo-02
MG | Cyberster GT | 200 | 74.4 | Lithium-ion | 484 | 725 | 168 | 395 | 3.2 | 85 | CCS |  | 249 | 2 | AWD | G - Sports | 4535 | 1913 | 1329 | Cabriolet | https://ev-database.org/car/2203/MG-Cyberster-GT
MG | Cyberster Trophy | 195 | 74.4 | Lithium-ion | 484 | 475 | 146 | 425 | 5 | 85 | CCS |  | 249 | 2 | RWD | G - Sports | 4535 | 1913 | 1329 | Cabriolet | https://ev-database.org/car/2202/MG-Cyberster-Trophy
MG | 4 Electric 51 kWh | 160 | 50.8 | Lithium-ion | 104 | 250 | 145 | 300 | 7.7 | 68 | CCS | 500 | 363 | 5 | RWD | C - Medium | 4287 | 1836 | 1504 | Hatchback | https://ev-database.org/car/1707/MG-MG4-Electric-51-kWh
MG | 4 Electric 64 kWh | 160 | 61.7 | Lithium-ion | 104 | 250 | 142 | 360 | 7.9 | 116 | CCS | 500 | 363 | 5 | RWD | C - Medium | 4287 | 1836 | 1504 | Hatchback | https://ev-database.org/car/1708/MG-MG4-Electric-64-kWh
MG | 4 Electric 77 kWh | 180 | 74.4 | Lithium-ion | 484 | 350 | 143 | 425 | 6.5 | 110 | CCS | 500 | 363 | 5 | RWD | C - Medium | 4287 | 1836 | 1516 | Hatchback | https://ev-database.org/car/1973/MG-MG4-Electric-77-kWh
MG | 4 Electric XPOWER | 200 | 61.7 | Lithium-ion | 104 | 600 | 160 | 320 | 3.8 | 116 | CCS | 500 | 363 | 5 | AWD | C - Medium | 4287 | 1836 | 1516 | Hatchback | https://ev-database.org/car/1944/MG-MG4-Electric-XPOWER
MG | 5 Electric Long Range | 185 | 57.4 | Lithium-ion | 484 | 280 | 151 | 335 | 7.7 | 60 | CCS | 500 | 479 | 5 | FWD | C - Medium | 4600 | 1818 | 1543 | Station/Estate | https://ev-database.org/car/1474/MG-MG5-Electric-Long-Range
MG | 5 Electric Standard Range | 185 | 46 | Lithium-ion | 484 | 280 | 148 | 265 | 7.7 | 53 | CCS | 500 | 479 | 5 | FWD | C - Medium | 4600 | 1818 | 1543 | Station/Estate | https://ev-database.org/car/1646/MG-MG5-Electric-Standard-Range
MG | S5 EV 49 kWh | 170 | 47.1 | Lithium-ion | 484 | 250 | 139 | 275 | 8 | 80 | CCS | 750 | 453 | 5 | RWD | JC - Medium | 4476 | 1849 | 1621 | SUV | https://ev-database.org/car/3146/MG-MGS5--EV-49-kWh
MG | S5 EV 64 kWh | 190 | 62.1 | Lithium-ion | 484 | 350 | 134 | 365 | 6.3 | 90 | CCS | 750 | 453 | 5 | RWD | JC - Medium | 4476 | 1849 | 1621 | SUV | https://ev-database.org/car/3147/MG-MGS5--EV-64-kWh
MG | ZS EV Long Range | 175 | 68.3 | Lithium-ion | 484 | 280 | 155 | 370 | 8.4 | 82 | CCS | 500 | 448 | 5 | FWD | JB - Compact | 4323 | 1809 | 1649 | SUV | https://ev-database.org/car/1541/MG-ZS-EV-Long-Range
MG | ZS EV Standard Range | 175 | 49 | Lithium-ion | 484 | 280 | 153 | 265 | 8.6 | 50 | CCS | 500 | 448 | 5 | FWD | JB - Compact | 4323 | 1809 | 1649 | SUV | https://ev-database.org/car/1540/MG-ZS-EV-Standard-Range
Maserati | GranCabrio Folgore | 290 | 83 | Lithium-ion | 484 | 1350 | 198 | 395 | 2.8 | 190 | CCS |  | 151 | 4 | AWD | F - Luxury | 4966 | 1957 | 1365 | Cabriolet | https://ev-database.org/car/2187/Maserati-GranCabrio-Folgore
Maserati | GranTurismo Folgore | 325 | 83 | Lithium-ion | 484 | 1350 | 182 | 420 | 2.7 | 217 | CCS |  | 270 | 4 | AWD | F - Luxury | 4959 | 1957 | 1353 | Coupe | https://ev-database.org/car/1803/Maserati-GranTurismo-Folgore
Maserati | Grecale Folgore | 220 | 95 | Lithium-ion | 484 | 820 | 220 | 400 | 4.1 | 110 | CCS | 1800 | 535 | 5 | AWD | JE - Executive | 4865 | 1948 | 1651 | SUV | https://ev-database.org/car/1843/Maserati-Grecale-Folgore
Maxus | MIFA 9 | 180 | 84 | Lithium-ion | 484 | 350 | 195 | 365 | 9.2 | 103 | CCS | 1000 | 466 | 7 | FWD | N - Passenger Van | 5270 | 2000 | 1840 | Small Passenger Van | https://ev-database.org/car/1837/Maxus-MIFA-9
Mazda | 6e 68.8 kWh | 175 | 66 | Lithium-ion | 484 | 320 | 138 | 390 | 7.6 | 120 | CCS | 1500 | 456 | 5 | RWD | D - Large | 4921 | 1890 | 1491 | Liftback Sedan | https://ev-database.org/car/3107/Mazda-6e-688-kWh
Mazda | 6e Long Range 80 kWh | 175 | 75 | Lithium-ion | 484 | 320 | 136 | 440 | 7.8 | 70 | CCS | 1500 | 456 | 5 | RWD | D - Large | 4921 | 1890 | 1491 | Liftback Sedan | https://ev-database.org/car/3108/Mazda-6e-Long-Range-80-kWh
Mercedes-Benz | CLA 250+ | 210 | 85 | Lithium-ion | 484 | 335 | 122 | 565 | 6.7 | 235 | CCS | 1500 | 405 | 5 | RWD | D - Large | 4723 | 1855 | 1468 | Sedan | https://ev-database.org/car/3139/Mercedes-Benz-CLA-250plus
Mercedes-Benz | CLA 350 4MATIC | 210 | 85 | Lithium-ion | 484 | 515 | 126 | 550 | 4.9 | 235 | CCS | 1800 | 405 | 5 | AWD | D - Large | 4723 | 1855 | 1468 | Sedan | https://ev-database.org/car/3140/Mercedes-Benz-CLA-350-4MATIC
Mercedes-Benz | EQA 250 | 160 | 66.5 | Lithium-ion | 300 | 385 | 146 | 395 | 8.6 | 100 | CCS | 1500 | 340 | 5 | FWD | JC - Medium | 4463 | 1834 | 1620 | SUV | https://ev-database.org/car/1984/Mercedes-Benz-EQA-250
Mercedes-Benz | EQA 250+ | 160 | 70.5 | Lithium-ion | 484 | 385 | 142 | 420 | 8.6 | 90 | CCS | 1500 | 340 | 5 | FWD | JC - Medium | 4463 | 1834 | 1620 | SUV | https://ev-database.org/car/1985/Mercedes-Benz-EQA-250plus
Mercedes-Benz | EQA 300 4MATIC | 160 | 66.5 | Lithium-ion | 300 | 390 | 162 | 350 | 7.7 | 100 | CCS | 1800 | 340 | 5 | AWD | JC - Medium | 4463 | 1834 | 1620 | SUV | https://ev-database.org/car/1986/Mercedes-Benz-EQA-300-4MATIC
Mercedes-Benz | EQA 350 4MATIC | 160 | 66.5 | Lithium-ion | 300 | 520 | 162 | 350 | 6 | 100 | CCS | 1800 | 340 | 5 | AWD | JC - Medium | 4463 | 1834 | 1620 | SUV | https://ev-database.org/car/1987/Mercedes-Benz-EQA-350-4MATIC
Mercedes-Benz | EQB 250+ | 160 | 70.5 | Lithium-ion | 484 | 385 | 152 | 415 | 8.9 | 90 | CCS | 1400 | 495 | 7 | FWD | JC - Medium | 4684 | 1834 | 1667 | SUV | https://ev-database.org/car/1988/Mercedes-Benz-EQB-250plus
Mercedes-Benz | EQB 300 4MATIC | 160 | 66.5 | Lithium-ion | 300 | 390 | 168 | 345 | 8 | 100 | CCS | 1700 | 495 | 7 | AWD | JC - Medium | 4684 | 1834 | 1667 | SUV | https://ev-database.org/car/1989/Mercedes-Benz-EQB-300-4MATIC
Mercedes-Benz | EQB 350 4MATIC | 160 | 66.5 | Lithium-ion | 300 | 520 | 168 | 345 | 6.2 | 100 | CCS | 1700 | 495 | 7 | AWD | JC - Medium | 4684 | 1834 | 1667 | SUV | https://ev-database.org/car/1990/Mercedes-Benz-EQB-350-4MATIC
Mercedes-Benz | EQE 300 | 210 | 89 | Lithium-ion | 484 | 550 | 163 | 525 | 7.3 | 120 | CCS | 750 | 430 | 5 | RWD | E - Executive | 4946 | 1906 | 1503 | Sedan | https://ev-database.org/car/2204/Mercedes-Benz-EQE-300
Mercedes-Benz | EQE 350 4MATIC | 210 | 90.6 | Lithium-ion | 360 | 765 | 173 | 515 | 6.3 | 141 | CCS | 1700 | 430 | 5 | AWD | E - Executive | 4946 | 1906 | 1503 | Sedan | https://ev-database.org/car/2206/Mercedes-Benz-EQE-350-4MATIC
Mercedes-Benz | EQE 350+ | 210 | 96 | Lithium-ion | 484 | 565 | 164 | 555 | 6.5 | 141 | CCS | 750 | 430 | 5 | RWD | E - Executive | 4946 | 1906 | 1510 | Sedan | https://ev-database.org/car/2205/Mercedes-Benz-EQE-350plus
Mercedes-Benz | EQE 500 4MATIC | 210 | 90.6 | Lithium-ion | 360 | 858 | 173 | 505 | 4.7 | 141 | CCS | 1700 | 430 | 5 | AWD | E - Executive | 4946 | 1906 | 1503 | Sedan | https://ev-database.org/car/2207/Mercedes-Benz-EQE-500-4MATIC
Mercedes-Benz | EQE AMG 43 4MATIC | 210 | 90.6 | Lithium-ion | 360 | 858 | 207 | 450 | 4.2 | 141 | CCS | 1700 | 430 | 5 | AWD | E - Executive | 4964 | 1906 | 1495 | Sedan | https://ev-database.org/car/2208/Mercedes-Benz-EQE-AMG-43-4MATIC
Mercedes-Benz | EQE AMG 53 4MATIC+ | 220 | 90.6 | Lithium-ion | 360 | 950 | 208 | 450 | 3.5 | 141 | CCS | 1700 | 430 | 5 | AWD | E - Executive | 4964 | 1906 | 1495 | Sedan | https://ev-database.org/car/2209/Mercedes-Benz-EQE-AMG-53-4MATICplus
Mercedes-Benz | EQE SUV 300 | 210 | 90.6 | Lithium-ion | 484 | 550 | 182 | 450 | 7.6 | 141 | CCS | 750 | 520 | 5 | RWD | JE - Executive | 4863 | 1940 | 1685 | SUV | https://ev-database.org/car/2045/Mercedes-Benz-EQE-SUV-300
Mercedes-Benz | EQE SUV 350 4MATIC | 210 | 90.6 | Lithium-ion | 484 | 765 | 189 | 435 | 6.6 | 141 | CCS | 1800 | 520 | 5 | AWD | JE - Executive | 4863 | 1940 | 1685 | SUV | https://ev-database.org/car/2047/Mercedes-Benz-EQE-SUV-350-4MATIC
Mercedes-Benz | EQE SUV 350+ | 210 | 96 | Lithium-ion | 484 | 565 | 164 | 475 | 6.9 | 141 | CCS | 750 | 520 | 5 | RWD | JE - Executive | 4863 | 1940 | 1685 | SUV | https://ev-database.org/car/2046/Mercedes-Benz-EQE-SUV-350plus
Mercedes-Benz | EQE SUV 500 4MATIC | 210 | 96 | Lithium-ion | 484 | 858 | 187 | 455 | 4.9 | 141 | CCS | 1800 | 520 | 5 | AWD | JE - Executive | 4863 | 1940 | 1685 | SUV | https://ev-database.org/car/2048/Mercedes-Benz-EQE-SUV-500-4MATIC
Mercedes-Benz | EQE SUV AMG 43 4MATIC | 210 | 90.6 | Lithium-ion | 360 | 858 | 214 | 425 | 4.3 | 141 | CCS | 1800 | 520 | 5 | AWD | JE - Executive | 4879 | 1940 | 1672 | SUV | https://ev-database.org/car/1763/Mercedes-Benz-EQE-SUV-AMG-43-4MATIC
Mercedes-Benz | EQE SUV AMG 53 4MATIC+ | 240 | 90.6 | Lithium-ion | 360 | 1000 | 242 | 420 | 3.5 | 141 | CCS | 1800 | 520 | 5 | AWD | JE - Executive | 4879 | 1940 | 1672 | SUV | https://ev-database.org/car/1764/Mercedes-Benz-EQE-SUV-AMG-53-4MATICplus
Mercedes-Benz | EQS 350 | 210 | 96 | Lithium-ion | 360 | 565 | 165 | 570 | 6.7 | 130 | CCS | 750 | 620 | 5 | RWD | F - Luxury | 5223 | 1926 | 1512 | Sedan | https://ev-database.org/car/2155/Mercedes-Benz-EQS-350
Mercedes-Benz | EQS 450 4MATIC | 210 | 118 | Lithium-ion | 484 | 800 | 180 | 655 | 5.7 | 160 | CCS | 1700 | 620 | 5 | AWD | F - Luxury | 5223 | 1926 | 1518 | Sedan | https://ev-database.org/car/2194/Mercedes-Benz-EQS-450-4MATIC
Mercedes-Benz | EQS 450+ | 210 | 118 | Lithium-ion | 484 | 568 | 173 | 685 | 6.2 | 160 | CCS | 750 | 620 | 5 | RWD | F - Luxury | 5223 | 1926 | 1518 | Sedan | https://ev-database.org/car/2193/Mercedes-Benz-EQS-450plus
Mercedes-Benz | EQS 500 4MATIC | 210 | 118 | Lithium-ion | 484 | 828 | 180 | 640 | 4.9 | 160 | CCS | 1700 | 620 | 5 | AWD | F - Luxury | 5223 | 1926 | 1518 | Sedan | https://ev-database.org/car/2195/Mercedes-Benz-EQS-500-4MATIC
Mercedes-Benz | EQS 580 4MATIC | 210 | 118 | Lithium-ion | 484 | 858 | 180 | 640 | 4.4 | 160 | CCS | 1700 | 620 | 5 | AWD | F - Luxury | 5223 | 1926 | 1518 | Sedan | https://ev-database.org/car/2196/Mercedes-Benz-EQS-580-4MATIC
Mercedes-Benz | EQS AMG 53 4MATIC+ | 250 | 118 | Lithium-ion | 484 | 1020 | 222 | 585 | 3.4 | 160 | CCS | 1700 | 620 | 5 | AWD | F - Luxury | 5223 | 1926 | 1518 | Sedan | https://ev-database.org/car/2197/Mercedes-Benz-EQS-AMG-53-4MATICplus
Mercedes-Benz | EQS SUV 450 4MATIC | 210 | 118 | Lithium-ion | 484 | 800 | 199 | 530 | 6.1 | 160 | CCS | 1800 | 645 | 7 | AWD | JF - Luxury | 5125 | 1959 | 1718 | SUV | https://ev-database.org/car/2088/Mercedes-Benz-EQS-SUV-450-4MATIC
Mercedes-Benz | EQS SUV 450+ | 210 | 118 | Lithium-ion | 484 | 568 | 195 | 540 | 6.8 | 160 | CCS | 750 | 645 | 7 | RWD | JF - Luxury | 5125 | 1959 | 1718 | SUV | https://ev-database.org/car/2087/Mercedes-Benz-EQS-SUV-450plus
Mercedes-Benz | EQS SUV 500 4MATIC | 210 | 118 | Lithium-ion | 484 | 828 | 199 | 530 | 5.3 | 160 | CCS | 1800 | 645 | 7 | AWD | JF - Luxury | 5125 | 1959 | 1718 | SUV | https://ev-database.org/car/2089/Mercedes-Benz-EQS-SUV-500-4MATIC
Mercedes-Benz | EQS SUV 580 4MATIC | 210 | 118 | Lithium-ion | 484 | 858 | 199 | 530 | 4.7 | 160 | CCS | 1800 | 645 | 7 | AWD | JF - Luxury | 5125 | 1959 | 1718 | SUV | https://ev-database.org/car/2090/Mercedes-Benz-EQS-SUV-580-4MATIC
Mercedes-Benz | EQS SUV Maybach 680 | 210 | 118 | Lithium-ion | 484 | 950 | 211 | 490 | 4.4 | 160 | CCS | 1800 | 440 | 4 | AWD | JF - Luxury | 5125 | 1959 | 1725 | SUV | https://ev-database.org/car/2086/Mercedes-Benz-EQS-SUV-Maybach-680
Mercedes-Benz | EQT 200 Long | 132 | 45 | Lithium-ion | 484 | 245 | 177 | 220 | 13.3 | 50 | CCS | 1500 | 828 | 7 | FWD | N - Passenger Van | 4922 | 1859 | 1811 | Small Passenger Van | https://ev-database.org/car/2239/Mercedes-Benz-EQT-200-Long
Mercedes-Benz | EQT 200 Standard | 132 | 45 | Lithium-ion | 484 | 245 | 167 | 225 | 12.6 | 50 | CCS | 1500 | 551 | 5 | FWD | N - Passenger Van | 4498 | 1859 | 1819 | Small Passenger Van | https://ev-database.org/car/1908/Mercedes-Benz-EQT-200-Standard
Mercedes-Benz | EQV 250 Extra-Long | 160 | 60 | Lithium-ion | 192 | 365 | 282 | 210 | 12 | 60 | CCS | 0 | 1410 | 7 | FWD | N - Passenger Van | 5370 | 1928 | 1911 | Small Passenger Van | https://ev-database.org/car/2130/Mercedes-Benz-EQV-250-Extra-Long
Mercedes-Benz | EQV 250 Long | 160 | 60 | Lithium-ion | 192 | 365 | 282 | 215 | 12 | 60 | CCS | 0 | 1030 | 7 | FWD | N - Passenger Van | 5140 | 1928 | 1910 | Small Passenger Van | https://ev-database.org/car/2129/Mercedes-Benz-EQV-250-Long
Mercedes-Benz | EQV 300 Extra-Long | 140 | 90 | Lithium-ion | 288 | 365 | 249 | 315 | 12.2 | 96 | CCS | 0 | 1410 | 7 | FWD | N - Passenger Van | 5370 | 1928 | 1901 | Small Passenger Van | https://ev-database.org/car/2274/Mercedes-Benz-EQV-300-Extra-Long
Mercedes-Benz | EQV 300 Long | 160 | 90 | Lithium-ion | 288 | 365 | 276 | 320 | 12.1 | 96 | CCS | 0 | 1030 | 7 | FWD | N - Passenger Van | 5140 | 1928 | 1901 | Small Passenger Van | https://ev-database.org/car/2131/Mercedes-Benz-EQV-300-Long
Mercedes-Benz | G 580 | 180 | 116 | Lithium-ion | 216 | 1164 | 267 | 360 | 4.7 | 150 | CCS | 0 | 555 | 5 | AWD | JF - Luxury | 4624 | 1931 | 1986 | SUV | https://ev-database.org/car/2192/Mercedes-Benz-G-580
Mercedes-Benz | eVito Tourer Extra-Long 60 kWh | 160 | 60 | Lithium-ion | 192 | 360 | 254 | 215 | 12 | 60 | CCS | 0 | 1390 | 8 | FWD | N - Passenger Van | 5370 | 1928 | 1890 | Small Passenger Van | https://ev-database.org/car/2139/Mercedes-Benz-eVito-Tourer-Extra-Long-60-kWh
Mercedes-Benz | eVito Tourer Long 60 kWh | 160 | 60 | Lithium-ion | 192 | 360 | 259 | 220 | 12 | 60 | CCS | 0 | 990 | 8 | FWD | N - Passenger Van | 5140 | 1928 | 1890 | Small Passenger Van | https://ev-database.org/car/2138/Mercedes-Benz-eVito-Tourer-Long-60-kWh
Mercedes-Benz | eVito Tourer Long 90 kWh | 160 | 90 | Lithium-ion | 288 | 360 | 260 | 325 | 12.1 | 96 | CCS | 0 | 990 | 8 | FWD | N - Passenger Van | 5140 | 1928 | 1890 | Small Passenger Van | https://ev-database.org/car/2140/Mercedes-Benz-eVito-Tourer-Long-90-kWh
Mini | Aceman E | 160 | 38.5 | Lithium-ion | 484 | 290 | 129 | 230 | 7.9 | 60 | CCS | 750 | 300 | 5 | FWD | JB - Compact | 4079 | 1754 | 1514 | SUV | https://ev-database.org/car/2190/Mini-Aceman-E
Mini | Aceman JCW | 200 | 49.2 | Lithium-ion | 484 | 350 | 143 | 280 | 6.4 | 75 | CCS | 750 | 300 | 5 | FWD | JB - Compact | 4079 | 1754 | 1514 | SUV | https://ev-database.org/car/3059/Mini-Aceman-JCW
Mini | Aceman SE | 170 | 49.2 | Lithium-ion | 484 | 330 | 129 | 290 | 7.1 | 75 | CCS | 750 | 300 | 5 | FWD | JB - Compact | 4079 | 1754 | 1514 | SUV | https://ev-database.org/car/2191/Mini-Aceman-SE
Mini | Cooper E | 160 | 36.6 | Lithium-ion | 484 | 290 | 125 | 250 | 7.3 | 60 | CCS | 0 | 200 | 4 | FWD | B - Compact | 3858 | 1756 | 1460 | Hatchback | https://ev-database.org/car/1997/Mini-Cooper-E
Mini | Cooper JCW | 200 | 49.2 | Lithium-ion | 484 | 350 | 135 | 290 | 5.9 | 75 | CCS | 0 | 200 | 4 | FWD | B - Compact | 3858 | 1756 | 1460 | Hatchback | https://ev-database.org/car/3058/Mini-Cooper-JCW
Mini | Cooper SE | 170 | 49.2 | Lithium-ion | 484 | 330 | 127 | 330 | 6.7 | 75 | CCS | 0 | 200 | 4 | FWD | B - Compact | 3858 | 1756 | 1460 | Hatchback | https://ev-database.org/car/1998/Mini-Cooper-SE
Mini | Countryman E | 170 | 64.6 | Lithium-ion | 484 | 250 | 140 | 380 | 8.6 | 94 | CCS | 750 | 460 | 5 | FWD | JC - Medium | 4433 | 1843 | 1656 | SUV | https://ev-database.org/car/1994/Mini-Countryman-E
Mini | Countryman SE ALL4 | 180 | 64.6 | Lithium-ion | 484 | 494 | 149 | 365 | 5.6 | 94 | CCS | 1200 | 460 | 5 | AWD | JC - Medium | 4433 | 1843 | 1656 | SUV | https://ev-database.org/car/1995/Mini-Countryman-SE-ALL4
NIO | EL6 Long Range | 200 | 90 | Lithium-ion | 96 | 700 | 170 | 435 | 4.5 | 135 | CCS | 1200 | 579 | 5 | AWD | JE - Executive | 4854 | 1995 | 1703 | SUV | https://ev-database.org/car/1922/NIO-EL6-Long-Range
NIO | EL6 Standard Range | 200 | 73.5 | Lithium-ion | 118 | 700 | 181 | 365 | 4.5 | 110 | CCS | 1200 | 579 | 5 | AWD | JE - Executive | 4854 | 1995 | 1703 | SUV | https://ev-database.org/car/1921/NIO-EL6-Standard-Range
NIO | EL7 Long Range | 200 | 90 | Lithium-ion | 96 | 850 | 185 | 430 | 3.9 | 100 | CCS | 2000 | 570 | 5 | AWD | JF - Luxury | 4912 | 1987 | 1720 | SUV | https://ev-database.org/car/1789/NIO-EL7-Long-Range
NIO | EL7 Standard Range | 200 | 73.5 | Lithium-ion | 118 | 850 | 198 | 355 | 3.9 | 110 | CCS | 2000 | 570 | 5 | AWD | JF - Luxury | 4912 | 1987 | 1720 | SUV | https://ev-database.org/car/1788/NIO-EL7-Standard-Range
NIO | EL8 Long Range | 200 | 90 | Lithium-ion | 96 | 850 | 185 | 440 | 4.1 | 190 | CCS | 2000 | 265 | 6 | AWD | JF - Luxury | 5099 | 1989 | 1750 | SUV | https://ev-database.org/car/2223/NIO-EL8-Long-Range
NIO | EL8 Standard Range | 200 | 73.5 | Lithium-ion | 118 | 850 | 196 | 360 | 4.1 | 110 | CCS | 2000 | 265 | 6 | AWD | JF - Luxury | 5099 | 1989 | 1750 | SUV | https://ev-database.org/car/2222/NIO-EL8-Standard-Range
NIO | ET5 Long Range | 200 | 90 | Lithium-ion | 96 | 700 | 167 | 500 | 4 | 100 | CCS | 1400 | 386 | 5 | AWD | E - Executive | 4790 | 1960 | 1499 | Sedan | https://ev-database.org/car/1787/NIO-ET5-Long-Range
NIO | ET5 Standard Range | 200 | 73.5 | Lithium-ion | 118 | 700 | 175 | 410 | 4 | 110 | CCS | 1400 | 386 | 5 | AWD | E - Executive | 4790 | 1960 | 1499 | Sedan | https://ev-database.org/car/1786/NIO-ET5-Standard-Range
NIO | ET5 Touring Long Range | 200 | 90 | Lithium-ion | 96 | 700 | 178 | 485 | 4 | 135 | CCS | 1400 | 450 | 5 | AWD | E - Executive | 4790 | 1960 | 1499 | Station/Estate | https://ev-database.org/car/1916/NIO-ET5-Touring-Long-Range
NIO | ET5 Touring Standard Range | 200 | 73.5 | Lithium-ion | 118 | 700 | 169 | 400 | 4 | 110 | CCS | 1400 | 450 | 5 | AWD | E - Executive | 4790 | 1960 | 1499 | Station/Estate | https://ev-database.org/car/1915/NIO-ET5-Touring-Standard-Range
NIO | ET7 Long Range | 200 | 90 | Lithium-ion | 96 | 850 | 178 | 505 | 3.8 | 100 | CCS | 2000 | 363 | 5 | AWD | F - Luxury | 5101 | 1987 | 1509 | Sedan | https://ev-database.org/car/1752/NIO-ET7-Long-Range
NIO | ET7 Standard Range | 200 | 73.5 | Lithium-ion | 118 | 850 | 191 | 415 | 3.8 | 110 | CCS | 2000 | 363 | 5 | AWD | F - Luxury | 5101 | 1987 | 1509 | Sedan | https://ev-database.org/car/1751/NIO-ET7-Standard-Range
Nissan | Ariya 63kWh | 160 | 63 | Lithium-ion | 484 | 300 | 175 | 335 | 7.5 | 90 | CCS | 750 | 468 | 5 | FWD | JC - Medium | 4595 | 1850 | 1660 | SUV | https://ev-database.org/car/1301/Nissan-Ariya-63kWh
Nissan | Ariya 87kWh | 160 | 87 | Lithium-ion | 484 | 300 | 169 | 450 | 7.6 | 110 | CCS | 750 | 468 | 5 | FWD | JC - Medium | 4595 | 1850 | 1660 | SUV | https://ev-database.org/car/1302/Nissan-Ariya-87kWh
Nissan | Ariya e-4ORCE 87kWh - 225 kW | 200 | 87 | Lithium-ion | 484 | 600 | 190 | 405 | 5.7 | 110 | CCS | 1500 | 415 | 5 | AWD | JC - Medium | 4595 | 1850 | 1660 | SUV | https://ev-database.org/car/1304/Nissan-Ariya-e-4ORCE-87kWh---225-kW
Nissan | Ariya e-4ORCE 87kWh - 320 kW Nismo | 200 | 87 | Lithium-ion | 484 | 600 | 209 | 385 | 5 | 110 | CCS |  | 415 | 5 | AWD | JC - Medium | 4655 | 1850 | 1660 | SUV | https://ev-database.org/car/3074/Nissan-Ariya-e-4ORCE-87kWh---320-kW-Nismo
Nissan | Townstar EV Passenger | 132 | 45 | Lithium-ion | 484 | 245 | 158 | 225 | 12.6 | 50 | CCS | 1500 | 819 | 5 | FWD | N - Passenger Van | 4488 | 1860 | 1838 | Small Passenger Van | https://ev-database.org/car/2042/Nissan-Townstar-EV-Passenger
Nissan | Townstar EV Passenger L2 | 130 | 45 | Lithium-ion | 484 | 245 | 173 | 220 | 13.3 | 50 | CCS | 1500 | 819 | 7 | FWD | N - Passenger Van | 4911 | 1860 | 1815 | Small Passenger Van | https://ev-database.org/car/3084/Nissan-Townstar-EV-Passenger-L2
Omoda | E5 | 172 | 61 | Lithium-ion | 484 | 340 | 152 | 345 | 7.6 | 60 | CCS |  | 380 | 5 | FWD | JC - Medium | 4424 | 1830 | 1588 | SUV | https://ev-database.org/car/3046/Omoda-E5
Opel | Astra Electric | 170 | 50.8 | Lithium-ion | 102 | 270 | 128 | 320 | 9.2 | 85 | CCS | 0 | 352 | 5 | FWD | C - Medium | 4374 | 1860 | 1470 | Hatchback | https://ev-database.org/car/1792/Opel-Astra-Electric
Opel | Astra Sports Tourer Electric | 170 | 50.8 | Lithium-ion | 102 | 270 | 123 | 310 | 9.3 | 85 | CCS | 0 | 516 | 5 | FWD | C - Medium | 4642 | 1860 | 1480 | Station/Estate | https://ev-database.org/car/1793/Opel-Astra-Sports-Tourer-Electric
Opel | Combo-e Life 50 kWh | 135 | 50 | Lithium-ion | 484 | 260 | 149 | 235 | 11.3 | 80 | CCS | 750 | 775 | 5 | FWD | N - Passenger Van | 4410 | 1921 | 1812 | Small Passenger Van | https://ev-database.org/car/2161/Opel-Combo-e-Life-50-kWh
Opel | Combo-e Life XL 50 kWh | 135 | 50 | Lithium-ion | 484 | 260 | 149 | 230 | 11.3 | 80 | CCS | 750 | 1050 | 7 | FWD | N - Passenger Van | 4760 | 1921 | 1818 | Small Passenger Van | https://ev-database.org/car/2162/Opel-Combo-e-Life-XL-50-kWh
Opel | Corsa Electric 50 kWh | 150 | 46.3 | Lithium-ion | 216 | 260 | 131 | 290 | 8.7 | 78 | CCS | 0 | 267 | 5 | FWD | B - Compact | 4061 | 1765 | 1435 | Hatchback | https://ev-database.org/car/1941/Opel-Corsa-Electric-50-kWh
Opel | Corsa Electric 51 kWh | 150 | 48.1 | Lithium-ion | 96 | 260 | 120 | 315 | 8.1 | 80 | CCS | 0 | 267 | 5 | FWD | B - Compact | 4061 | 1765 | 1435 | Hatchback | https://ev-database.org/car/1942/Opel-Corsa-Electric-51-kWh
Opel | Frontera 44 kWh | 140 | 44 | Lithium-ion | 484 | 120 | 144 | 245 | 12.1 | 60 | CCS | 350 | 460 | 5 | FWD | JB - Compact | 4385 | 1795 | 1635 | SUV | https://ev-database.org/car/2238/Opel-Frontera-44-kWh
Opel | Grandland 73 kWh | 170 | 73 | Lithium-ion | 96 | 260 | 145 | 365 | 9 | 90 | CCS | 1200 | 550 | 5 | FWD | JC - Medium | 4650 | 1934 | 1665 | SUV | https://ev-database.org/car/3037/Opel-Grandland-73-kWh
Opel | Grandland 82 kWh | 170 | 82.2 | Lithium-ion | 484 | 260 | 146 | 410 | 9 | 100 | CCS | 1200 | 550 | 5 | FWD | JC - Medium | 4650 | 1934 | 1665 | SUV | https://ev-database.org/car/3038/Opel-Grandland-82-kWh
Opel | Mokka Electric | 150 | 50.8 | Lithium-ion | 102 | 260 | 126 | 285 | 9 | 85 | CCS | 0 | 310 | 5 | FWD | JB - Compact | 4151 | 1790 | 1534 | SUV | https://ev-database.org/car/3051/Opel-Mokka-Electric
Opel | Zafira-e Life L2 50 kWh | 130 | 46.3 | Lithium-ion | 216 | 270 | 217 | 180 | 13.3 | 78 | CCS | 1000 | 603 | 9 | FWD | N - Passenger Van | 4983 | 1920 | 1890 | Small Passenger Van | https://ev-database.org/car/2260/Opel-Zafira-e-Life-L2-50-kWh
Opel | Zafira-e Life L2 75 kWh | 130 | 68 | Lithium-ion | 324 | 270 | 202 | 260 | 14.2 | 79 | CCS | 1000 | 603 | 9 | FWD | N - Passenger Van | 4983 | 1920 | 1890 | Small Passenger Van | https://ev-database.org/car/2262/Opel-Zafira-e-Life-L2-75-kWh
Opel | Zafira-e Life L3 50 kWh | 130 | 46.3 | Lithium-ion | 216 | 270 | 219 | 180 | 13.3 | 78 | CCS | 1000 | 989 | 9 | FWD | N - Passenger Van | 5333 | 1920 | 1890 | Small Passenger Van | https://ev-database.org/car/2261/Opel-Zafira-e-Life-L3-50-kWh
Opel | Zafira-e Life L3 75 kWh | 130 | 68 | Lithium-ion | 324 | 260 | 204 | 260 | 14.2 | 79 | CCS | 1000 | 989 | 9 | FWD | N - Passenger Van | 5333 | 1920 | 1890 | Small Passenger Van | https://ev-database.org/car/2263/Opel-Zafira-e-Life-L3-75-kWh
Peugeot | e-2008 50 kWh | 150 | 46.3 | Lithium-ion | 216 | 260 | 136 | 270 | 9.9 | 78 | CCS | 0 | 434 | 5 | FWD | JB - Compact | 4304 | 1775 | 1523 | SUV | https://ev-database.org/car/1946/Peugeot-e-2008-50-kWh
Peugeot | e-2008 54 kWh | 150 | 50.8 | Lithium-ion | 102 | 260 | 125 | 300 | 9.1 | 85 | CCS | 0 | 434 | 5 | FWD | JB - Compact | 4304 | 1775 | 1523 | SUV | https://ev-database.org/car/1947/Peugeot-e-2008-54-kWh
Peugeot | e-208 50 kWh | 150 | 46.3 | Lithium-ion | 216 | 260 | 132 | 290 | 9 | 78 | CCS | 0 | 265 | 5 | FWD | B - Compact | 4055 | 1765 | 1430 | Hatchback | https://ev-database.org/car/1948/Peugeot-e-208-50-kWh
Peugeot | e-208 51 kWh | 150 | 48.1 | Lithium-ion | 96 | 260 | 120 | 310 | 8.2 | 80 | CCS | 0 | 265 | 5 | FWD | B - Compact | 4055 | 1765 | 1430 | Hatchback | https://ev-database.org/car/1949/Peugeot-e-208-51-kWh
Peugeot | e-3008 73 kWh | 170 | 73 | Lithium-ion | 96 | 345 | 143 | 380 | 8.8 | 90 | CCS | 1250 | 588 | 5 | FWD | JC - Medium | 4542 | 1895 | 1641 | SUV | https://ev-database.org/car/2003/Peugeot-e-3008-73-kWh
Peugeot | e-3008 73 kWh Dual Motor | 170 | 73 | Lithium-ion | 96 | 511 | 195 | 375 | 6.4 | 90 | CCS |  | 588 | 5 | AWD | JC - Medium | 4542 | 1895 | 1641 | SUV | https://ev-database.org/car/2004/Peugeot-e-3008-73-kWh-Dual-Motor
Peugeot | e-3008 97 kWh Long Range | 170 | 96.9 | Lithium-ion | 484 | 345 | 145 | 500 | 8.7 | 135 | CCS | 1200 | 588 | 5 | FWD | JC - Medium | 4542 | 1895 | 1641 | SUV | https://ev-database.org/car/2005/Peugeot-e-3008-97-kWh-Long-Range
Peugeot | e-308 | 170 | 50.8 | Lithium-ion | 102 | 260 | 124 | 300 | 9.8 | 80 | CCS | 0 | 412 | 5 | FWD | C - Medium | 4367 | 1852 | 1441 | Hatchback | https://ev-database.org/car/1744/Peugeot-e-308
Peugeot | e-308 SW | 150 | 50.8 | Lithium-ion | 102 | 260 | 127 | 300 | 10 | 80 | CCS |  | 608 | 5 | FWD | C - Medium | 4636 | 1852 | 1442 | Station/Estate | https://ev-database.org/car/1745/Peugeot-e-308-SW
Peugeot | e-408 58 kWh | 160 | 58.3 | Lithium-ion | 484 | 345 | 129 | 375 | 7.2 | 70 | CCS |  | 471 | 5 | FWD | JD - Large | 4687 | 1859 | 1478 | SUV | https://ev-database.org/car/3066/Peugeot-e-408-58-kWh
Peugeot | e-5008 73 kWh | 170 | 73 | Lithium-ion | 96 | 345 | 150 | 370 | 9.7 | 90 | CCS | 1000 | 348 | 7 | FWD | JD - Large | 4791 | 1895 | 1694 | SUV | https://ev-database.org/car/2149/Peugeot-e-5008-73-kWh
Peugeot | e-5008 73 kWh Dual Motor | 170 | 73 | Lithium-ion | 96 | 511 | 203 | 360 | 7 | 90 | CCS |  | 348 | 7 | AWD | JD - Large | 4791 | 1895 | 1694 | SUV | https://ev-database.org/car/2150/Peugeot-e-5008-73-kWh-Dual-Motor
Peugeot | e-5008 97 kWh Long Range | 170 | 96.9 | Lithium-ion | 484 | 345 | 152 | 485 | 9.6 | 135 | CCS | 1000 | 348 | 7 | FWD | JD - Large | 4791 | 1895 | 1694 | SUV | https://ev-database.org/car/2151/Peugeot-e-5008-97-kWh-Long-Range
Peugeot | e-Rifter M 50 kWh | 132 | 50 | Lithium-ion | 484 | 270 | 152 | 235 | 11.7 | 80 | CCS | 750 | 775 | 5 | FWD | N - Passenger Van | 4403 | 1921 | 1818 | Small Passenger Van | https://ev-database.org/car/2163/Peugeot-e-Rifter-M-50-kWh
Peugeot | e-Rifter XL 50 kWh | 132 | 50 | Lithium-ion | 484 | 270 | 153 | 230 | 11.7 | 80 | CCS | 750 | 1050 | 7 | FWD | N - Passenger Van | 4755 | 1921 | 1837 | Small Passenger Van | https://ev-database.org/car/2164/Peugeot-e-Rifter-XL-50-kWh
Peugeot | e-Traveller L2 50 kWh | 130 | 46.3 | Lithium-ion | 216 | 270 | 217 | 180 | 13.3 | 78 | CCS | 1000 | 603 | 9 | FWD | N - Passenger Van | 4983 | 1920 | 1890 | Small Passenger Van | https://ev-database.org/car/2256/Peugeot-e-Traveller-L2-50-kWh
Peugeot | e-Traveller L2 75 kWh | 130 | 68 | Lithium-ion | 324 | 270 | 202 | 260 | 14.2 | 79 | CCS | 1000 | 603 | 9 | FWD | N - Passenger Van | 4983 | 1920 | 1890 | Small Passenger Van | https://ev-database.org/car/2258/Peugeot-e-Traveller-L2-75-kWh
Peugeot | e-Traveller L3 50 kWh | 130 | 46.3 | Lithium-ion | 216 | 270 | 219 | 180 | 13.3 | 78 | CCS | 1000 | 989 | 9 | FWD | N - Passenger Van | 5333 | 1920 | 1890 | Small Passenger Van | https://ev-database.org/car/2257/Peugeot-e-Traveller-L3-50-kWh
Peugeot | e-Traveller L3 75 kWh | 130 | 68 | Lithium-ion | 324 | 270 | 204 | 260 | 14.2 | 79 | CCS | 1000 | 989 | 9 | FWD | N - Passenger Van | 5333 | 1920 | 1890 | Small Passenger Van | https://ev-database.org/car/2259/Peugeot-e-Traveller-L3-75-kWh
Polestar | 2 Long Range Dual Motor (MY26) | 205 | 79 | Lithium-ion | 324 | 740 | 142 | 455 | 4.5 | 125 | CCS | 1500 | 407 | 5 | AWD | D - Large | 4606 | 1859 | 1479 | Liftback Sedan | https://ev-database.org/car/3152/Polestar-2-Long-Range-Dual-Motor
Polestar | 2 Long Range Performance (MY26) | 205 | 79 | Lithium-ion | 324 | 740 | 142 | 450 | 4.2 | 125 | CCS | 1500 | 407 | 5 | AWD | D - Large | 4606 | 1859 | 1473 | Liftback Sedan | https://ev-database.org/car/3153/Polestar-2-Long-Range-Performance
Polestar | 2 Long Range Single Motor (MY26) | 205 | 79 | Lithium-ion | 324 | 490 | 130 | 475 | 6.2 | 125 | CCS | 1500 | 407 | 5 | RWD | D - Large | 4606 | 1859 | 1479 | Liftback Sedan | https://ev-database.org/car/3151/Polestar-2-Long-Range-Single-Motor
Polestar | 2 Standard Range Single Motor (MY26) | 205 | 67 | Lithium-ion | 484 | 490 | 129 | 405 | 6.4 | 110 | CCS | 1500 | 407 | 5 | RWD | D - Large | 4606 | 1859 | 1479 | Liftback Sedan | https://ev-database.org/car/3150/Polestar-2-Standard-Range-Single-Motor
Polestar | 3 Long Range Dual motor | 210 | 107 | Lithium-ion | 204 | 840 | 183 | 515 | 5 | 150 | CCS | 2200 | 484 | 5 | AWD | JE - Executive | 4900 | 1968 | 1614 | SUV | https://ev-database.org/car/1758/Polestar-3-Long-Range-Dual-motor
Polestar | 3 Long Range Performance | 210 | 107 | Lithium-ion | 204 | 910 | 194 | 495 | 4.7 | 150 | CCS | 2200 | 484 | 5 | AWD | JE - Executive | 4900 | 1968 | 1614 | SUV | https://ev-database.org/car/1759/Polestar-3-Long-Range-Performance
Polestar | 3 Long Range Single motor | 180 | 107 | Lithium-ion | 204 | 490 | 166 | 530 | 7.8 | 150 | CCS | 1500 | 484 | 5 | RWD | JE - Executive | 4900 | 1968 | 1614 | SUV | https://ev-database.org/car/2229/Polestar-3-Long-Range-Single-motor
Polestar | 4 Long Range Dual Motor | 200 | 94 | Lithium-ion | 110 | 686 | 165 | 485 | 3.8 | 135 | CCS | 2000 | 526 | 5 | AWD | E - Executive | 4839 | 2008 | 1544 | Liftback Sedan | https://ev-database.org/car/1842/Polestar-4-Long-Range-Dual-Motor
Polestar | 4 Long Range Single Motor | 180 | 94 | Lithium-ion | 110 | 343 | 157 | 495 | 7.4 | 135 | CCS | 1500 | 526 | 5 | RWD | E - Executive | 4839 | 2008 | 1544 | Liftback Sedan | https://ev-database.org/car/1841/Polestar-4-Long-Range-Single-Motor
Porsche | Macan 4 Electric | 220 | 95 | Lithium-ion | 180 | 650 | 184 | 470 | 5.2 | 200 | CCS | 2000 | 540 | 5 | AWD | JD - Large | 4784 | 1938 | 1622 | SUV | https://ev-database.org/car/2084/Porsche-Macan-4-Electric
Porsche | Macan 4S Electric | 240 | 95 | Lithium-ion | 180 | 820 | 186 | 470 | 4.1 | 200 | CCS | 2000 | 540 | 5 | AWD | JD - Large | 4784 | 1938 | 1622 | SUV | https://ev-database.org/car/2244/Porsche-Macan-4S-Electric
Porsche | Macan Electric | 220 | 95 | Lithium-ion | 180 | 563 | 177 | 495 | 5.7 | 200 | CCS | 2000 | 540 | 5 | RWD | JD - Large | 4784 | 1938 | 1623 | SUV | https://ev-database.org/car/2083/Porsche-Macan-Electric
Porsche | Macan Turbo Electric | 260 | 95 | Lithium-ion | 180 | 1001 | 183 | 460 | 3.3 | 200 | CCS | 2000 | 480 | 5 | AWD | JD - Large | 4784 | 1938 | 1621 | SUV | https://ev-database.org/car/2085/Porsche-Macan-Turbo-Electric
Porsche | Taycan | 230 | 82.3 | Lithium-ion | 484 | 410 | 164 | 495 | 4.8 | 195 | CCS | 0 | 407 | 5 | RWD | F - Luxury | 4963 | 1966 | 1379 | Sedan | https://ev-database.org/car/2098/Porsche-Taycan
Porsche | Taycan 4 | 230 | 82.3 | Lithium-ion | 484 | 585 | 172 | 490 | 4.6 | 195 | CCS | 0 | 407 | 5 | AWD | F - Luxury | 4963 | 1966 | 1379 | Sedan | https://ev-database.org/car/3060/Porsche-Taycan-4
Porsche | Taycan 4 Cross Turismo | 220 | 97 | Lithium-ion | 396 | 610 | 188 | 510 | 4.7 | 281 | CCS | 0 | 446 | 5 | AWD | F - Luxury | 4974 | 1967 | 1409 | Station/Estate | https://ev-database.org/car/2110/Porsche-Taycan-4-Cross-Turismo
Porsche | Taycan 4 Plus | 230 | 97 | Lithium-ion | 396 | 610 | 175 | 565 | 4.6 | 281 | CCS | 0 | 407 | 5 | AWD | F - Luxury | 4963 | 1966 | 1379 | Sedan | https://ev-database.org/car/3061/Porsche-Taycan-4-Plus
Porsche | Taycan 4S | 250 | 82.3 | Lithium-ion | 484 | 695 | 174 | 490 | 3.7 | 195 | CCS | 0 | 407 | 5 | AWD | F - Luxury | 4963 | 1966 | 1379 | Sedan | https://ev-database.org/car/2100/Porsche-Taycan-4S
Porsche | Taycan 4S Cross Turismo | 240 | 97 | Lithium-ion | 396 | 710 | 188 | 510 | 3.8 | 281 | CCS | 0 | 446 | 5 | AWD | F - Luxury | 4974 | 1967 | 1409 | Station/Estate | https://ev-database.org/car/2111/Porsche-Taycan-4S-Cross-Turismo
Porsche | Taycan 4S Plus | 250 | 97 | Lithium-ion | 396 | 710 | 177 | 565 | 3.7 | 281 | CCS | 0 | 407 | 5 | AWD | F - Luxury | 4963 | 1966 | 1379 | Sedan | https://ev-database.org/car/2101/Porsche-Taycan-4S-Plus
Porsche | Taycan 4S Plus Sport Turismo | 250 | 97 | Lithium-ion | 396 | 710 | 186 | 510 | 3.7 | 281 | CCS | 0 | 446 | 5 | AWD | F - Luxury | 4963 | 1966 | 1390 | Station/Estate | https://ev-database.org/car/2107/Porsche-Taycan-4S-Plus-Sport-Turismo
Porsche | Taycan 4S Sport Turismo | 250 | 82.3 | Lithium-ion | 484 | 695 | 183 | 440 | 3.7 | 195 | CCS | 0 | 446 | 5 | AWD | F - Luxury | 4963 | 1966 | 1390 | Station/Estate | https://ev-database.org/car/2106/Porsche-Taycan-4S-Sport-Turismo
Porsche | Taycan GTS | 250 | 97 | Lithium-ion | 396 | 790 | 176 | 535 | 3.3 | 281 | CCS | 0 | 366 | 5 | AWD | F - Luxury | 4963 | 1966 | 1381 | Sedan | https://ev-database.org/car/3062/Porsche-Taycan-GTS
Porsche | Taycan GTS Sport Turismo | 250 | 97 | Lithium-ion | 396 | 790 | 185 | 505 | 3.3 | 281 | CCS | 0 | 405 | 5 | AWD | F - Luxury | 4963 | 1966 | 1392 | Station/Estate | https://ev-database.org/car/3063/Porsche-Taycan-GTS-Sport-Turismo
Porsche | Taycan Plus | 230 | 97 | Lithium-ion | 396 | 420 | 168 | 575 | 4.8 | 281 | CCS | 0 | 407 | 5 | RWD | F - Luxury | 4963 | 1966 | 1379 | Sedan | https://ev-database.org/car/2099/Porsche-Taycan-Plus
Porsche | Taycan Plus Sport Turismo | 230 | 97 | Lithium-ion | 396 | 420 | 176 | 530 | 4.8 | 281 | CCS | 0 | 446 | 5 | RWD | F - Luxury | 4963 | 1966 | 1390 | Station/Estate | https://ev-database.org/car/2105/Porsche-Taycan-Plus-Sport-Turismo
Porsche | Taycan Sport Turismo | 230 | 82.3 | Lithium-ion | 484 | 410 | 173 | 460 | 4.8 | 195 | CCS | 0 | 446 | 5 | RWD | F - Luxury | 4963 | 1966 | 1390 | Station/Estate | https://ev-database.org/car/2104/Porsche-Taycan-Sport-Turismo
Porsche | Taycan Turbo | 260 | 97 | Lithium-ion | 396 | 940 | 174 | 535 | 2.7 | 281 | CCS | 0 | 366 | 5 | AWD | F - Luxury | 4963 | 1966 | 1379 | Sedan | https://ev-database.org/car/2102/Porsche-Taycan-Turbo
Porsche | Taycan Turbo Cross Turismo | 250 | 97 | Lithium-ion | 396 | 940 | 188 | 495 | 2.8 | 281 | CCS | 0 | 405 | 5 | AWD | F - Luxury | 4974 | 1967 | 1412 | Station/Estate | https://ev-database.org/car/2112/Porsche-Taycan-Turbo-Cross-Turismo
Porsche | Taycan Turbo GT | 290 | 97 | Lithium-ion | 396 | 1340 | 184 | 475 | 2.3 | 281 | CCS | 0 | 326 | 5 | AWD | F - Luxury | 4968 | 1966 | 1378 | Sedan | https://ev-database.org/car/2144/Porsche-Taycan-Turbo-GT
Porsche | Taycan Turbo GT Weissach | 305 | 97 | Lithium-ion | 396 | 1340 | 180 | 475 | 2.2 | 281 | CCS | 0 | 367 | 2 | AWD | F - Luxury | 4968 | 1966 | 1378 | Sedan | https://ev-database.org/car/2145/Porsche-Taycan-Turbo-GT-Weissach
Porsche | Taycan Turbo S | 260 | 97 | Lithium-ion | 396 | 1110 | 174 | 525 | 2.4 | 281 | CCS | 0 | 366 | 5 | AWD | F - Luxury | 4963 | 1966 | 1378 | Sedan | https://ev-database.org/car/2103/Porsche-Taycan-Turbo-S
Porsche | Taycan Turbo S Cross Turismo | 250 | 97 | Lithium-ion | 396 | 1110 | 188 | 485 | 2.5 | 281 | CCS | 0 | 405 | 5 | AWD | F - Luxury | 4974 | 1967 | 1407 | Station/Estate | https://ev-database.org/car/2113/Porsche-Taycan-Turbo-S-Cross-Turismo
Porsche | Taycan Turbo S Sport Turismo | 260 | 97 | Lithium-ion | 396 | 1110 | 183 | 505 | 2.4 | 281 | CCS | 0 | 405 | 5 | AWD | F - Luxury | 4963 | 1966 | 1388 | Station/Estate | https://ev-database.org/car/2109/Porsche-Taycan-Turbo-S-Sport-Turismo
Porsche | Taycan Turbo Sport Turismo | 260 | 97 | Lithium-ion | 396 | 940 | 184 | 505 | 2.7 | 281 | CCS | 0 | 405 | 5 | AWD | F - Luxury | 4963 | 1966 | 1392 | Station/Estate | https://ev-database.org/car/2108/Porsche-Taycan-Turbo-Sport-Turismo
Renault | 4 E-Tech 40kWh 120hp | 150 | 40 | Lithium-ion | 93 | 225 | 124 | 245 | 9.2 | 55 | CCS | 750 | 420 | 5 | FWD | JB - Compact | 4143 | 1796 | 1552 | SUV | https://ev-database.org/car/3126/Renault-4-E-Tech-40kWh-120hp
Renault | 4 E-Tech 52kWh 150hp | 150 | 52 | Lithium-ion | 184 | 245 | 127 | 315 | 8.2 | 70 | CCS | 750 | 420 | 5 | FWD | JB - Compact | 4143 | 1796 | 1552 | SUV | https://ev-database.org/car/3127/Renault-4-E-Tech-52kWh-150hp
Renault | 5 E-Tech 40kWh 120hp | 150 | 40 | Lithium-ion | 93 | 225 | 132 | 250 | 9 | 55 | CCS | 500 | 326 | 5 | FWD | B - Compact | 3922 | 1808 | 1489 | Hatchback | https://ev-database.org/car/2134/Renault-5-E-Tech-40kWh-120hp
Renault | 5 E-Tech 40kWh 95hp | 130 | 40 | Lithium-ion | 93 | 215 | 129 | 255 | 12 |  | CCS | 500 | 326 | 5 | FWD | B - Compact | 3922 | 1808 | 1489 | Hatchback | https://ev-database.org/car/2133/Renault-5-E-Tech-40kWh-95hp
Renault | 5 E-Tech 52kWh 150hp | 150 | 52 | Lithium-ion | 184 | 245 | 129 | 320 | 8 | 70 | CCS | 500 | 326 | 5 | FWD | B - Compact | 3922 | 1808 | 1489 | Hatchback | https://ev-database.org/car/2135/Renault-5-E-Tech-52kWh-150hp
Renault | Kangoo E-Tech Electric | 135 | 45 | Lithium-ion | 484 | 245 | 158 | 225 | 12.6 | 50 | CCS | 1500 | 950 | 5 | FWD | N - Passenger Van | 4486 | 1860 | 1838 | Small Passenger Van | https://ev-database.org/car/1802/Renault-Kangoo-E-Tech-Electric
Renault | Kangoo Grand E-Tech Electric | 130 | 45 | Lithium-ion | 484 | 245 | 170 | 220 | 13.3 | 50 | CCS | 1500 | 500 | 7 | FWD | N - Passenger Van | 4911 | 1860 | 1815 | Small Passenger Van | https://ev-database.org/car/2043/Renault-Kangoo-Grand-E-Tech-Electric
Renault | Megane E-Tech EV60 130hp (TU2025) | 150 | 60 | Lithium-ion | 288 | 250 | 125 | 380 | 10.5 | 88 | CCS | 500 | 440 | 5 | FWD | C - Medium | 4200 | 1860 | 1505 | Hatchback | https://ev-database.org/car/3131/Renault-Megane-E-Tech-EV60-130hp
Renault | Megane E-Tech EV60 220hp (TU2025) | 160 | 60 | Lithium-ion | 288 | 300 | 133 | 380 | 7.4 | 88 | CCS | 900 | 440 | 5 | FWD | C - Medium | 4200 | 1860 | 1505 | Hatchback | https://ev-database.org/car/3132/Renault-Megane-E-Tech-EV60-220hp
Renault | Scenic E-Tech EV60 170hp | 150 | 60 | Lithium-ion | 192 | 280 | 144 | 340 | 8.6 | 75 | CCS | 1100 | 545 | 5 | FWD | JC - Medium | 4470 | 1864 | 1571 | SUV | https://ev-database.org/car/2068/Renault-Scenic-E-Tech-EV60-170hp
Renault | Scenic E-Tech EV87 220hp | 170 | 87 | Lithium-ion | 288 | 300 | 143 | 480 | 7.9 | 95 | CCS | 1100 | 545 | 5 | FWD | JC - Medium | 4470 | 1864 | 1571 | SUV | https://ev-database.org/car/2069/Renault-Scenic-E-Tech-EV87-220hp
Rolls-Royce | Spectre | 250 | 102 | Lithium-ion | 484 | 900 | 192 | 465 | 4.5 | 126 | CCS |  | 380 | 4 | AWD | I - Luxury | 5453 | 2080 | 1559 | Coupe | https://ev-database.org/car/1765/Rolls-Royce-Spectre
Skoda | Elroq 50 | 160 | 52 | Lithium-ion | 192 | 310 | 149 | 310 | 9 | 90 | CCS | 1000 | 470 | 5 | RWD | JC - Medium | 4488 | 1884 | 1625 | SUV | https://ev-database.org/car/3031/Skoda-Elroq-50
Skoda | Elroq 60 | 160 | 59 | Lithium-ion | 216 | 310 | 149 | 350 | 8.5 | 110 | CCS | 1000 | 470 | 5 | RWD | JC - Medium | 4488 | 1884 | 1625 | SUV | https://ev-database.org/car/3032/Skoda-Elroq-60
Skoda | Elroq 85 | 180 | 77 | Lithium-ion | 288 | 545 | 145 | 450 | 6.6 | 120 | CCS | 1000 | 470 | 5 | RWD | JC - Medium | 4488 | 1884 | 1625 | SUV | https://ev-database.org/car/3033/Skoda-Elroq-85
Skoda | Elroq RS | 180 | 79 | Lithium-ion | 288 | 679 | 151 | 450 | 5.4 | 135 | CCS | 1200 | 470 | 5 | AWD | JC - Medium | 4488 | 1884 | 1608 | SUV | https://ev-database.org/car/3183/Skoda-Elroq-RS
Skoda | Enyaq 60 | 160 | 59 | Lithium-ion | 216 | 310 | 145 | 360 | 8.1 | 110 | CCS | 1000 | 585 | 5 | RWD | JC - Medium | 4658 | 1879 | 1622 | SUV | https://ev-database.org/car/3096/Skoda-Enyaq-60
Skoda | Enyaq 85 | 180 | 77 | Lithium-ion | 288 | 545 | 141 | 455 | 6.7 | 120 | CCS | 1000 | 585 | 5 | RWD | JC - Medium | 4658 | 1879 | 1622 | SUV | https://ev-database.org/car/3097/Skoda-Enyaq-85
Skoda | Enyaq 85x | 180 | 77 | Lithium-ion | 288 | 679 | 150 | 450 | 6.7 | 120 | CCS | 1200 | 585 | 5 | AWD | JC - Medium | 4658 | 1879 | 1620 | SUV | https://ev-database.org/car/3098/Skoda-Enyaq-85x
Skoda | Enyaq Coupe 60 | 160 | 59 | Lithium-ion | 216 | 310 | 141 | 370 | 8.1 | 110 | CCS | 1000 | 570 | 5 | RWD | JC - Medium | 4658 | 1879 | 1623 | SUV | https://ev-database.org/car/3099/Skoda-Enyaq-Coupe-60
Skoda | Enyaq Coupe 85 | 180 | 77 | Lithium-ion | 288 | 545 | 138 | 470 | 6.7 | 120 | CCS | 1000 | 570 | 5 | RWD | JC - Medium | 4658 | 1879 | 1623 | SUV | https://ev-database.org/car/3100/Skoda-Enyaq-Coupe-85
Skoda | Enyaq Coupe 85x | 180 | 77 | Lithium-ion | 288 | 679 | 146 | 460 | 6.7 | 120 | CCS | 1200 | 570 | 5 | AWD | JC - Medium | 4658 | 1879 | 1621 | SUV | https://ev-database.org/car/3101/Skoda-Enyaq-Coupe-85x
Skoda | Enyaq Coupe RS | 180 | 79 | Lithium-ion | 288 | 679 | 143 | 470 | 5.4 | 135 | CCS | 1200 | 570 | 5 | AWD | JC - Medium | 4660 | 1879 | 1608 | SUV | https://ev-database.org/car/3185/Skoda-Enyaq-Coupe-RS
Skoda | Enyaq RS | 180 | 79 | Lithium-ion | 288 | 679 | 147 | 460 | 5.4 | 135 | CCS | 1200 | 585 | 5 | AWD | JC - Medium | 4660 | 1879 | 1607 | SUV | https://ev-database.org/car/3184/Skoda-Enyaq-RS
Skywell | BE11 Long Range | 150 | 81 | Lithium-ion | 484 | 320 | 166 | 390 | 9.6 | 50 | CCS |  | 467 | 5 | FWD | JD - Large | 4720 | 1908 | 1696 | SUV | https://ev-database.org/car/3065/Skywell-BE11-Long-Range
Skywell | BE11 Standard Range | 150 | 68 | Lithium-ion | 484 | 320 | 149 | 330 | 9.6 | 50 | CCS |  | 467 | 5 | FWD | JD - Large | 4720 | 1908 | 1696 | SUV | https://ev-database.org/car/3064/Skywell-BE11-Standard-Range
Smart | #1 Brabus | 180 | 62 | Lithium-ion | 484 | 584 | 155 | 325 | 3.9 | 100 | CCS | 1600 | 313 | 5 | AWD | JB - Compact | 4300 | 1822 | 1636 | SUV | https://ev-database.org/car/1748/Smart-1-Brabus
Smart | #1 Premium | 180 | 62 | Lithium-ion | 484 | 343 | 141 | 335 | 6.7 | 100 | CCS | 1600 | 323 | 5 | RWD | JB - Compact | 4270 | 1822 | 1636 | SUV | https://ev-database.org/car/2053/Smart-1-Premium
Smart | #1 Pro | 180 | 47 | Lithium-ion | 484 | 343 | 152 | 250 | 6.7 | 65 | CCS | 0 | 323 | 5 | RWD | JB - Compact | 4270 | 1822 | 1636 | SUV | https://ev-database.org/car/2041/Smart-1-Pro
Smart | #1 Pro+ | 180 | 62 | Lithium-ion | 484 | 343 | 148 | 335 | 6.7 | 100 | CCS | 1600 | 323 | 5 | RWD | JB - Compact | 4270 | 1822 | 1636 | SUV | https://ev-database.org/car/1667/Smart-1-Proplus
Smart | #1 Pulse | 180 | 62 | Lithium-ion | 484 | 584 | 155 | 325 | 4.5 | 100 | CCS | 1600 | 313 | 5 | AWD | JB - Compact | 4300 | 1822 | 1636 | SUV | https://ev-database.org/car/1920/Smart-1-Pulse
Smart | #1 Pure | 180 | 47 | Lithium-ion | 484 | 343 | 152 | 250 | 6.7 | 65 | CCS | 0 | 323 | 5 | RWD | JB - Compact | 4270 | 1822 | 1636 | SUV | https://ev-database.org/car/2217/Smart-1-Pure
Smart | #1 Pure+ | 180 | 62 | Lithium-ion | 484 | 343 | 148 | 335 | 6.7 | 100 | CCS | 1600 | 323 | 5 | RWD | JB - Compact | 4270 | 1822 | 1636 | SUV | https://ev-database.org/car/2218/Smart-1-Pureplus
Smart | #3 Brabus | 180 | 62 | Lithium-ion | 484 | 543 | 149 | 335 | 3.7 | 100 | CCS | 1600 | 370 | 5 | AWD | JB - Compact | 4400 | 1844 | 1556 | SUV | https://ev-database.org/car/2000/Smart-3-Brabus
Smart | #3 Premium | 180 | 62 | Lithium-ion | 484 | 343 | 136 | 355 | 5.8 | 110 | CCS | 1600 | 370 | 5 | RWD | JB - Compact | 4400 | 1844 | 1556 | SUV | https://ev-database.org/car/2054/Smart-3-Premium
Smart | #3 Pro | 180 | 47 | Lithium-ion | 484 | 343 | 145 | 265 | 5.9 | 65 | CCS | 0 | 370 | 5 | RWD | JB - Compact | 4400 | 1844 | 1556 | SUV | https://ev-database.org/car/2052/Smart-3-Pro
Smart | #3 Pro+ | 180 | 62 | Lithium-ion | 484 | 343 | 143 | 355 | 5.8 | 110 | CCS | 1600 | 370 | 5 | RWD | JB - Compact | 4400 | 1844 | 1556 | SUV | https://ev-database.org/car/1999/Smart-3-Proplus
Smart | #5 Brabus | 210 | 94 | Lithium-ion | 484 | 710 | 174 | 450 | 3.8 | 230 | CCS | 1600 | 630 | 5 | AWD | JD - Large | 4695 | 1920 | 1705 | SUV | https://ev-database.org/car/3179/Smart-5-Brabus
Smart | #5 Premium | 200 | 94 | Lithium-ion | 484 | 373 | 159 | 465 | 6.5 | 230 | CCS | 1600 | 630 | 5 | RWD | JD - Large | 4695 | 1920 | 1705 | SUV | https://ev-database.org/car/3143/Smart-5-Premium
Smart | #5 Pro | 200 | 74.4 | Lithium-ion | 484 | 373 | 160 | 370 | 6.9 | 110 | CCS | 1600 | 630 | 5 | RWD | JD - Large | 4695 | 1920 | 1705 | SUV | https://ev-database.org/car/3141/Smart-5-Pro
Smart | #5 Pro+ | 200 | 94 | Lithium-ion | 484 | 373 | 159 | 465 | 6.5 | 230 | CCS | 1600 | 630 | 5 | RWD | JD - Large | 4695 | 1920 | 1705 | SUV | https://ev-database.org/car/3142/Smart-5-Proplus
Smart | #5 Pulse | 200 | 94 | Lithium-ion | 484 | 643 | 174 | 455 | 4.9 | 230 | CCS | 1600 | 630 | 5 | AWD | JD - Large | 4695 | 1920 | 1705 | SUV | https://ev-database.org/car/3144/Smart-5-Pulse
Smart | #5 Summit Edition | 200 | 94 | Lithium-ion | 484 | 643 | 174 | 455 | 4.9 | 230 | CCS | 1600 | 630 | 5 | AWD | JD - Large | 4695 | 1920 | 1705 | SUV | https://ev-database.org/car/3145/Smart-5-Summit-Edition
Subaru | Solterra AWD | 160 | 64 | Lithium-ion | 96 | 336 | 154 | 320 | 6.9 | 100 | CCS | 750 | 441 | 5 | AWD | JC - Medium | 4690 | 1860 | 1650 | SUV | https://ev-database.org/car/1567/Subaru-Solterra-AWD
Tesla | Model 3 Long Range AWD (Highland) | 201 | 75 | Lithium-ion | 4416 | 493 | 119 | 525 | 4.4 | 124 | CCS | 1000 | 594 | 5 | AWD | D - Large | 4720 | 1849 | 1441 | Sedan | https://ev-database.org/car/1992/Tesla-Model-3-Long-Range-AWD
Tesla | Model 3 Long Range RWD (Highland) | 201 | 75 | Lithium-ion | 4416 | 450 | 117 | 545 | 5.2 | 124 | CCS | 1000 | 594 | 5 | RWD | D - Large | 4720 | 1849 | 1441 | Sedan | https://ev-database.org/car/3034/Tesla-Model-3-Long-Range-RWD
Tesla | Model 3 Performance (Highland) | 262 | 75 | Lithium-ion | 4416 | 741 | 142 | 490 | 3.2 | 124 | CCS | 0 | 594 | 5 | AWD | D - Large | 4720 | 1849 | 1431 | Sedan | https://ev-database.org/car/2188/Tesla-Model-3-Performance
Tesla | Model 3 RWD (Highland CATL LFP64) | 201 | 60.5 | Lithium-ion | 484 | 420 | 116 | 445 | 6.1 | 110 | CCS | 1000 | 594 | 5 | RWD | D - Large | 4720 | 1849 | 1441 | Sedan | https://ev-database.org/car/3186/Tesla-Model-3-RWD
Tesla | Model S Dual Motor | 250 | 95 | Lithium-ion | 7920 | 498 | 150 | 575 | 3.2 | 140 | CCS | 1600 | 709 | 5 | AWD | F - Luxury | 5021 | 1987 | 1431 | Liftback Sedan | https://ev-database.org/car/1404/Tesla-Model-S-Dual-Motor
Tesla | Model S Plaid | 282 | 95 | Lithium-ion | 7920 | 498 | 158 | 560 | 2.3 | 140 | CCS | 1600 | 709 | 5 | AWD | F - Luxury | 5021 | 1987 | 1431 | Liftback Sedan | https://ev-database.org/car/1405/Tesla-Model-S-Plaid
Tesla | Model X Dual Motor | 250 | 95 | Lithium-ion | 7920 | 498 | 165 | 485 | 3.9 | 140 | CCS | 2250 | 425 | 7 | AWD | JF - Luxury | 5057 | 1999 | 1680 | SUV | https://ev-database.org/car/1407/Tesla-Model-X-Dual-Motor
Tesla | Model X Plaid | 262 | 95 | Lithium-ion | 7920 | 498 | 180 | 465 | 2.7 | 140 | CCS | 2250 | 425 | 7 | AWD | JF - Luxury | 5057 | 1999 | 1680 | SUV | https://ev-database.org/car/1408/Tesla-Model-X-Plaid
Tesla | Model Y Long Range AWD (Juniper) | 201 | 75 | Lithium-ion | 4416 | 493 | 132 | 455 | 4.8 | 124 | CCS | 1600 | 854 | 5 | AWD | JD - Large | 4790 | 1982 | 1624 | SUV | https://ev-database.org/car/3104/Tesla-Model-Y-Long-Range-AWD
Tesla | Model Y Long Range RWD (Juniper) | 201 | 75 | Lithium-ion | 4416 | 450 | 121 | 470 | 5.6 | 124 | CCS | 1600 | 854 | 5 | RWD | JD - Large | 4790 | 1982 | 1624 | SUV | https://ev-database.org/car/3120/Tesla-Model-Y-Long-Range-RWD
Tesla | Model Y RWD (Juniper) | 201 | 60.5 | Lithium-ion | 484 | 420 | 121 | 375 | 5.9 | 110 | CCS | 1600 | 854 | 5 | RWD | JD - Large | 4790 | 1982 | 1624 | SUV | https://ev-database.org/car/3103/Tesla-Model-Y-RWD
Toyota | PROACE Verso L 75 kWh | 130 | 68 | Lithium-ion | 324 | 260 | 204 | 260 | 13.3 | 79 | CCS | 1000 | 989 | 9 | FWD | N - Passenger Van | 5333 | 1920 | 1890 | Small Passenger Van | https://ev-database.org/car/2267/Toyota-PROACE-Verso-L-75-kWh
Toyota | PROACE Verso M 50 kWh | 130 | 46.3 | Lithium-ion | 216 | 260 | 217 | 180 | 12.1 | 78 | CCS | 1000 | 603 | 9 | FWD | N - Passenger Van | 4983 | 1920 | 1890 | Small Passenger Van | https://ev-database.org/car/2264/Toyota-PROACE-Verso-M-50-kWh
Toyota | PROACE Verso M 75 kWh | 130 | 68 | Lithium-ion | 324 | 260 | 202 | 260 | 13.3 | 79 | CCS | 1000 | 603 | 9 | FWD | N - Passenger Van | 4983 | 1920 | 1890 | Small Passenger Van | https://ev-database.org/car/2266/Toyota-PROACE-Verso-M-75-kWh
Toyota | Proace City Verso Electric L1 50 kWh | 132 | 50 | Lithium-ion | 484 | 260 | 149 | 235 | 11.7 | 80 | CCS | 750 | 775 | 5 | FWD | N - Passenger Van | 4403 | 1921 | 1803 | Small Passenger Van | https://ev-database.org/car/2165/Toyota-Proace-City-Verso-Electric-L1-50-kWh
Toyota | Proace City Verso Electric L2 50 kWh | 132 | 50 | Lithium-ion | 484 | 260 | 149 | 230 | 11.7 | 80 | CCS | 750 | 1050 | 7 | FWD | N - Passenger Van | 4753 | 1921 | 1814 | Small Passenger Van | https://ev-database.org/car/2166/Toyota-Proace-City-Verso-Electric-L2-50-kWh
Toyota | bZ4X AWD | 160 | 64 | Lithium-ion | 96 | 336 | 154 | 345 | 6.9 | 100 | CCS | 750 | 452 | 5 | AWD | JC - Medium | 4690 | 1860 | 1600 | SUV | https://ev-database.org/car/1565/Toyota-bZ4X-AWD
Toyota | bZ4X FWD | 160 | 64 | Lithium-ion | 96 | 265 | 145 | 350 | 7.5 | 100 | CCS | 750 | 452 | 5 | FWD | JC - Medium | 4690 | 1860 | 1600 | SUV | https://ev-database.org/car/1564/Toyota-bZ4X-FWD
VinFast | VF 8 Eco Extended Range | 200 | 87.7 | Lithium-ion | 484 | 500 | 186 | 405 | 5.9 | 120 | CCS | 1800 | 376 | 5 | AWD | JD - Large | 4750 | 1934 | 1667 | SUV | https://ev-database.org/car/1807/VinFast-VF-8-Eco-Extended-Range
VinFast | VF 8 Plus Extended Range | 200 | 87.7 | Lithium-ion | 484 | 620 | 196 | 400 | 5.5 | 120 | CCS | 1800 | 376 | 5 | AWD | JD - Large | 4750 | 1934 | 1667 | SUV | https://ev-database.org/car/1809/VinFast-VF-8-Plus-Extended-Range
Volkswagen | ID. Buzz LWB GTX | 160 | 86 | Lithium-ion | 312 | 560 | 182 | 350 | 6.5 | 145 | CCS | 1600 | 1340 | 7 | AWD | N - Passenger Van | 4960 | 1985 | 1927 | Small Passenger Van | https://ev-database.org/car/2157/Volkswagen-ID-Buzz-LWB-GTX-
Volkswagen | ID. Buzz LWB Pro | 160 | 86 | Lithium-ion | 312 | 560 | 190 | 370 | 7.9 | 145 | CCS | 1000 | 1340 | 7 | RWD | N - Passenger Van | 4962 | 1985 | 1924 | Small Passenger Van | https://ev-database.org/car/2154/Volkswagen-ID-Buzz-LWB-Pro
Volkswagen | ID. Buzz NWB GTX | 160 | 79 | Lithium-ion | 288 | 560 | 194 | 330 | 6.5 | 135 | CCS | 1800 | 1121 | 6 | AWD | N - Passenger Van | 4712 | 1985 | 1925 | Small Passenger Van | https://ev-database.org/car/2156/Volkswagen-ID-Buzz-NWB-GTX
Volkswagen | ID. Buzz NWB Pro | 160 | 79 | Lithium-ion | 288 | 560 | 187 | 360 | 7.6 | 135 | CCS | 1200 | 1121 | 6 | RWD | N - Passenger Van | 4712 | 1985 | 1927 | Small Passenger Van | https://ev-database.org/car/2232/Volkswagen-ID-Buzz-NWB-Pro
Volkswagen | ID. Buzz NWB Pure | 145 | 59 | Lithium-ion | 216 | 310 | 178 | 275 | 10.7 | 110 | CCS | 1000 | 1121 | 6 | RWD | N - Passenger Van | 4712 | 1985 | 1927 | Small Passenger Van | https://ev-database.org/car/3119/Volkswagen-ID-Buzz-NWB-Pure
Volkswagen | ID.3 GTX | 180 | 79 | Lithium-ion | 288 | 545 | 131 | 470 | 5.9 | 135 | CCS | 0 | 385 | 5 | RWD | C - Medium | 4322 | 1809 | 1538 | Hatchback | https://ev-database.org/car/2152/Volkswagen-ID3-GTX
Volkswagen | ID.3 GTX Performance | 200 | 79 | Lithium-ion | 288 | 545 | 131 | 465 | 5.6 | 135 | CCS | 0 | 385 | 5 | RWD | C - Medium | 4322 | 1809 | 1538 | Hatchback | https://ev-database.org/car/2153/Volkswagen-ID3-GTX-Performance
Volkswagen | ID.3 Pro | 160 | 59 | Lithium-ion | 216 | 310 | 136 | 365 | 7.6 | 110 | CCS | 0 | 385 | 5 | RWD | C - Medium | 4264 | 1809 | 1564 | Hatchback | https://ev-database.org/car/2213/Volkswagen-ID3-Pro
Volkswagen | ID.3 Pro S | 160 | 77 | Lithium-ion | 288 | 310 | 138 | 465 | 7.1 | 120 | CCS | 0 | 385 | 5 | RWD | C - Medium | 4264 | 1809 | 1564 | Hatchback | https://ev-database.org/car/2210/Volkswagen-ID3-Pro-S
Volkswagen | ID.3 Pure | 160 | 52 | Lithium-ion | 192 | 310 | 134 | 325 | 8.2 | 90 | CCS | 0 | 385 | 5 | RWD | C - Medium | 4264 | 1809 | 1564 | Hatchback | https://ev-database.org/car/2214/Volkswagen-ID3-Pure
Volkswagen | ID.4 GTX | 180 | 77 | Lithium-ion | 288 | 679 | 152 | 420 | 5.4 | 120 | CCS | 1200 | 543 | 5 | AWD | JC - Medium | 4584 | 1852 | 1631 | SUV | https://ev-database.org/car/2030/Volkswagen-ID4-GTX
Volkswagen | ID.4 Pro | 180 | 77 | Lithium-ion | 288 | 545 | 149 | 445 | 6.7 | 120 | CCS | 1000 | 543 | 5 | RWD | JC - Medium | 4584 | 1852 | 1631 | SUV | https://ev-database.org/car/2028/Volkswagen-ID4-Pro
Volkswagen | ID.4 Pro 4MOTION | 180 | 77 | Lithium-ion | 288 | 679 | 155 | 435 | 6.6 | 120 | CCS | 1200 | 543 | 5 | AWD | JC - Medium | 4584 | 1852 | 1631 | SUV | https://ev-database.org/car/2029/Volkswagen-ID4-Pro-4MOTION
Volkswagen | ID.4 Pure | 160 | 52 | Lithium-ion | 192 | 310 | 143 | 285 | 9 | 87 | CCS | 1000 | 543 | 5 | RWD | JC - Medium | 4584 | 1852 | 1640 | SUV | https://ev-database.org/car/2027/Volkswagen-ID4-Pure
Volkswagen | ID.5 GTX | 180 | 77 | Lithium-ion | 288 | 679 | 144 | 430 | 5.5 | 120 | CCS | 1200 | 549 | 5 | AWD | JC - Medium | 4599 | 1852 | 1615 | SUV | https://ev-database.org/car/2033/Volkswagen-ID5-GTX
Volkswagen | ID.5 Pro | 180 | 77 | Lithium-ion | 288 | 545 | 138 | 460 | 6.7 | 120 | CCS | 1000 | 549 | 5 | RWD | JC - Medium | 4599 | 1852 | 1615 | SUV | https://ev-database.org/car/2031/Volkswagen-ID5-Pro
Volkswagen | ID.5 Pure | 160 | 52 | Lithium-ion | 288 | 310 | 142 | 320 | 8.9 | 87 | CCS | 1000 | 549 | 5 | RWD | JC - Medium | 4599 | 1852 | 1615 | SUV | https://ev-database.org/car/3080/Volkswagen-ID5-Pure
Volkswagen | ID.7 GTX | 180 | 86 | Lithium-ion | 312 | 560 | 145 | 500 | 5.4 | 145 | CCS | 1200 | 532 | 5 | AWD | E - Executive | 4961 | 1862 | 1536 | Liftback Sedan | https://ev-database.org/car/2216/Volkswagen-ID7-GTX
Volkswagen | ID.7 Pro | 180 | 77 | Lithium-ion | 288 | 550 | 132 | 475 | 6.5 | 125 | CCS | 1000 | 532 | 5 | RWD | E - Executive | 4961 | 1862 | 1536 | Liftback Sedan | https://ev-database.org/car/1839/Volkswagen-ID7-Pro
Volkswagen | ID.7 Pro S | 180 | 86 | Lithium-ion | 312 | 550 | 133 | 525 | 6.6 | 145 | CCS | 1000 | 532 | 5 | RWD | E - Executive | 4961 | 1862 | 1536 | Liftback Sedan | https://ev-database.org/car/1840/Volkswagen-ID7-Pro-S
Volkswagen | ID.7 Tourer GTX | 180 | 86 | Lithium-ion | 312 | 560 | 147 | 500 | 5.5 | 145 | CCS | 1200 | 605 | 5 | AWD | E - Executive | 4961 | 1862 | 1536 | Station/Estate | https://ev-database.org/car/2158/Volkswagen-ID7-Tourer-GTX
Volkswagen | ID.7 Tourer Pro | 180 | 77 | Lithium-ion | 288 | 550 | 146 | 470 | 6.6 | 125 | CCS | 1000 | 605 | 5 | RWD | E - Executive | 4961 | 1862 | 1536 | Station/Estate | https://ev-database.org/car/2118/Volkswagen-ID7-Tourer-Pro
Volkswagen | ID.7 Tourer Pro S | 180 | 86 | Lithium-ion | 312 | 550 | 125 | 520 | 6.7 | 145 | CCS | 1000 | 605 | 5 | RWD | E - Executive | 4961 | 1862 | 1536 | Station/Estate | https://ev-database.org/car/2119/Volkswagen-ID7-Tourer-Pro-S
Volvo | EC40 Single Motor (MY26) | 180 | 67 | Lithium-ion | 484 | 420 | 151 | 360 | 7.3 | 110 | CCS | 1500 | 404 | 5 | RWD | JC - Medium | 4440 | 1873 | 1596 | SUV | https://ev-database.org/car/3154/Volvo-EC40-Single-Motor
Volvo | EC40 Single Motor ER (MY26) | 180 | 79 | Lithium-ion | 324 | 420 | 146 | 420 | 7.3 | 125 | CCS | 1500 | 404 | 5 | RWD | JC - Medium | 4440 | 1873 | 1596 | SUV | https://ev-database.org/car/3155/Volvo-EC40-Single-Motor-ER
Volvo | EC40 Twin Motor (MY26) | 180 | 79 | Lithium-ion | 324 | 670 | 155 | 400 | 4.8 | 125 | CCS | 1800 | 404 | 5 | AWD | JC - Medium | 4440 | 1873 | 1596 | SUV | https://ev-database.org/car/3156/Volvo-EC40-Twin-Motor
Volvo | EC40 Twin Motor Performance (MY26) | 180 | 79 | Lithium-ion | 324 | 670 | 155 | 400 | 4.6 | 125 | CCS | 1800 | 404 | 5 | AWD | JC - Medium | 4440 | 1873 | 1596 | SUV | https://ev-database.org/car/3157/Volvo-EC40-Twin-Motor-Performance
Volvo | ES90 Single Motor (MY26) | 180 | 88 | Lithium-ion | 484 | 480 | 135 | 485 | 6.9 | 190 | CCS | 1600 | 446 | 5 | RWD | F - Luxury | 5000 | 1942 | 1546 | Liftback Sedan | https://ev-database.org/car/3128/Volvo-ES90-Single-Motor
Volvo | ES90 Twin Motor (MY26) | 180 | 102 | Lithium-ion | 484 | 670 | 146 | 530 | 5.5 | 225 | CCS | 2000 | 446 | 5 | AWD | F - Luxury | 5000 | 1942 | 1546 | Liftback Sedan | https://ev-database.org/car/3129/Volvo-ES90-Twin-Motor
Volvo | ES90 Twin Motor Performance (MY26) | 180 | 102 | Lithium-ion | 484 | 870 | 146 | 530 | 4 | 225 | CCS | 2000 | 446 | 5 | AWD | F - Luxury | 5000 | 1942 | 1546 | Liftback Sedan | https://ev-database.org/car/3130/Volvo-ES90-Twin-Motor-Performance
Volvo | EX30 Cross Country (MY26) | 180 | 65 | Lithium-ion | 484 | 543 | 152 | 330 | 3.7 | 114 | CCS | 1600 | 318 | 5 | AWD | JB - Compact | 4233 | 1837 | 1573 | SUV | https://ev-database.org/car/3118/Volvo-EX30-Cross-Country
Volvo | EX30 Single Motor (MY24-26) | 180 | 49 | Lithium-ion | 484 | 343 | 147 | 275 | 5.7 | 80 | CCS | 1000 | 318 | 5 | RWD | JB - Compact | 4233 | 1837 | 1549 | SUV | https://ev-database.org/car/1909/Volvo-EX30-Single-Motor
Volvo | EX30 Single Motor ER (MY24-26) | 180 | 65 | Lithium-ion | 484 | 343 | 138 | 365 | 5.3 | 113 | CCS | 1600 | 318 | 5 | RWD | JB - Compact | 4233 | 1837 | 1549 | SUV | https://ev-database.org/car/1910/Volvo-EX30-Single-Motor-ER
Volvo | EX30 Twin Motor Performance (MY24-26) | 180 | 65 | Lithium-ion | 484 | 543 | 145 | 340 | 3.6 | 113 | CCS | 1600 | 318 | 5 | AWD | JB - Compact | 4233 | 1837 | 1549 | SUV | https://ev-database.org/car/1911/Volvo-EX30-Twin-Motor-Performance
Volvo | EX40 Single Motor (MY26) | 180 | 67 | Lithium-ion | 484 | 420 | 154 | 345 | 7.3 | 110 | CCS | 1500 | 410 | 5 | RWD | JC - Medium | 4440 | 1863 | 1652 | SUV | https://ev-database.org/car/3158/Volvo-EX40-Single-Motor
Volvo | EX40 Single Motor ER (MY26) | 180 | 79 | Lithium-ion | 324 | 420 | 152 | 400 | 7.3 | 125 | CCS | 1500 | 410 | 5 | RWD | JC - Medium | 4440 | 1863 | 1652 | SUV | https://ev-database.org/car/3159/Volvo-EX40-Single-Motor-ER
Volvo | EX40 Twin Motor (MY26) | 180 | 79 | Lithium-ion | 324 | 670 | 163 | 385 | 4.8 | 125 | CCS | 1800 | 410 | 5 | AWD | JC - Medium | 4440 | 1863 | 1652 | SUV | https://ev-database.org/car/3160/Volvo-EX40-Twin-Motor
Volvo | EX40 Twin Motor Performance (MY26) | 180 | 79 | Lithium-ion | 324 | 670 | 163 | 385 | 4.6 | 125 | CCS | 1800 | 410 | 5 | AWD | JC - Medium | 4440 | 1863 | 1652 | SUV | https://ev-database.org/car/3161/Volvo-EX40-Twin-Motor-Performance
Volvo | EX90 Single Motor (MY24-26) | 180 | 100 | Lithium-ion | 192 | 490 | 182 | 460 | 8.4 | 140 | CCS | 1200 | 310 | 7 | RWD | JF - Luxury | 5037 | 1964 | 1744 | SUV | https://ev-database.org/car/1950/Volvo-EX90-Single-Motor
Volvo | EX90 Twin Motor (MY24-26) | 180 | 107 | Lithium-ion | 204 | 770 | 188 | 470 | 5.9 | 150 | CCS | 2200 | 310 | 7 | AWD | JF - Luxury | 5037 | 1964 | 1744 | SUV | https://ev-database.org/car/1775/Volvo-EX90-Twin-Motor
Volvo | EX90 Twin Motor Performance (MY24-26) | 180 | 107 | Lithium-ion | 204 | 910 | 188 | 455 | 4.9 | 150 | CCS | 2200 | 310 | 7 | AWD | JF - Luxury | 5037 | 1964 | 1744 | SUV | https://ev-database.org/car/1776/Volvo-EX90-Twin-Motor-Performance
Voyah | Free 106 kWh | 200 | 100 | Lithium-ion | 484 | 720 | 200 | 480 | 4.4 | 80 | CCS | 2000 | 550 | 5 | AWD | JE - Executive | 4905 | 1950 | 1645 | SUV | https://ev-database.org/car/2049/Voyah-Free-106-kWh
XPENG | G6 AWD Performance | 200 | 87.5 | Lithium-ion | 484 | 660 | 159 | 475 | 4.1 | 180 | CCS | 1500 | 571 | 5 | AWD | JD - Large | 4753 | 1920 | 1650 | SUV | https://ev-database.org/car/2183/XPENG-G6-AWD-Performance
XPENG | G6 RWD Long Range | 200 | 87.5 | Lithium-ion | 484 | 440 | 154 | 480 | 6.7 | 180 | CCS | 1500 | 571 | 5 | RWD | JD - Large | 4753 | 1920 | 1650 | SUV | https://ev-database.org/car/2182/XPENG-G6-RWD-Long-Range
XPENG | G6 RWD Standard Range | 200 | 66 | Lithium-ion | 484 | 440 | 152 | 370 | 6.9 | 140 | CCS | 1500 | 571 | 5 | RWD | JD - Large | 4753 | 1920 | 1650 | SUV | https://ev-database.org/car/2181/XPENG-G6-RWD-Standard-Range
XPENG | G9 AWD Performance | 200 | 93.1 | Lithium-ion | 484 | 717 | 179 | 465 | 3.9 | 224 | CCS | 1500 | 660 | 5 | AWD | JE - Executive | 4891 | 1937 | 1670 | SUV | https://ev-database.org/car/1826/XPENG-G9-AWD-Performance
XPENG | G9 RWD Long Range | 200 | 93.1 | Lithium-ion | 484 | 430 | 163 | 480 | 6.4 | 224 | CCS | 1500 | 660 | 5 | RWD | JE - Executive | 4891 | 1937 | 1670 | SUV | https://ev-database.org/car/1825/XPENG-G9-RWD-Long-Range
XPENG | G9 RWD Standard Range | 200 | 75.8 | Lithium-ion | 484 | 430 | 165 | 395 | 6.4 | 170 | CCS | 1500 | 660 | 5 | RWD | JE - Executive | 4891 | 1937 | 1680 | SUV | https://ev-database.org/car/1824/XPENG-G9-RWD-Standard-Range
XPENG | P7 AWD Performance | 200 | 82.7 | Lithium-ion | 484 | 757 | 164 | 460 | 4.1 | 138 | CCS | 0 | 440 | 5 | AWD | E - Executive | 4888 | 1896 | 1450 | Sedan | https://ev-database.org/car/1822/XPENG-P7-AWD-Performance
XPENG | P7 RWD Long Range | 200 | 82.7 | Lithium-ion | 484 | 440 | 144 | 495 | 6.7 | 138 | CCS | 0 | 440 | 5 | RWD | E - Executive | 4888 | 1896 | 1450 | Sedan | https://ev-database.org/car/1821/XPENG-P7-RWD-Long-Range
XPENG | P7 Wing Edition | 200 | 82.7 | Lithium-ion | 484 | 757 | 164 | 455 | 4.1 | 138 | CCS | 0 | 440 | 5 | AWD | E - Executive | 4888 | 1896 | 1450 | Sedan | https://ev-database.org/car/1823/XPENG-P7-Wing-Edition
Zeekr | 001 Long Range RWD | 200 | 94 | Lithium-ion | 110 | 343 | 152 | 505 | 7.2 | 135 | CCS | 1500 | 539 | 5 | RWD | E - Executive | 4955 | 1999 | 1560 | Liftback Sedan | https://ev-database.org/car/1933/Zeekr-001-Long-Range-RWD
Zeekr | 001 Performance AWD | 200 | 94 | Lithium-ion | 110 | 686 | 159 | 480 | 3.8 | 135 | CCS | 2000 | 539 | 5 | AWD | E - Executive | 4955 | 1999 | 1560 | Liftback Sedan | https://ev-database.org/car/1934/Zeekr-001-Performance-AWD
Zeekr | 001 Privilege AWD | 200 | 94 | Lithium-ion | 110 | 686 | 162 | 480 | 3.8 | 135 | CCS | 2000 | 539 | 5 | AWD | E - Executive | 4955 | 1999 | 1548 | Liftback Sedan | https://ev-database.org/car/1935/Zeekr-001-Privilege-AWD
Zeekr | 7X Long Range RWD | 210 | 94 | Lithium-ion | 484 | 440 | 153 | 475 | 6 | 260 | CCS | 2000 | 539 | 5 | RWD | JD - Large | 4787 | 1930 | 1650 | SUV | https://ev-database.org/car/3082/Zeekr-7X-Long-Range-RWD
Zeekr | 7X Performance AWD | 210 | 94 | Lithium-ion | 484 | 710 | 173 | 450 | 3.8 | 260 | CCS | 2000 | 539 | 5 | AWD | JD - Large | 4787 | 1930 | 1650 | SUV | https://ev-database.org/car/3083/Zeekr-7X-Performance-AWD
Zeekr | 7X Premium RWD | 210 | 71 | Lithium-ion | 484 | 440 | 148 | 365 | 6 | 240 | CCS | 2000 | 539 | 5 | RWD | JD - Large | 4787 | 1930 | 1650 | SUV | https://ev-database.org/car/3081/Zeekr-7X-Premium-RWD
Zeekr | X Core RWD (MY25) | 190 | 49 | Lithium-ion | 484 | 343 | 148 | 265 | 5.9 | 70 | CCS | 1600 | 362 | 5 | RWD | JB - Compact | 4432 | 1836 | 1566 | SUV | https://ev-database.org/car/3197/Zeekr-X-Core-RWD
Zeekr | X Long Range RWD (MY25) | 190 | 65 | Lithium-ion | 484 | 343 | 146 | 360 | 5.6 | 114 | CCS | 1600 | 362 | 5 | RWD | JB - Compact | 4432 | 1836 | 1566 | SUV | https://ev-database.org/car/3198/Zeekr-X-Long-Range-RWD
Zeekr | X Privilege AWD (MY25) | 190 | 65 | Lithium-ion | 484 | 543 | 153 | 350 | 3.8 | 114 | CCS | 1600 | 362 | 5 | AWD | JB - Compact | 4432 | 1836 | 1566 | SUV | https://ev-database.org/car/3199/Zeekr-X-Privilege-AWD
firefly | firefly | 150 | 41.2 | Lithium-ion | 112 | 200 | 125 | 250 | 8.1 | 65 | CCS | 0 | 404 | 5 | RWD | B - Compact | 4003 | 1885 | 1557 | Hatchback | https://ev-database.org/car/3178/firefly-firefly

## EDA
brand & model | [9 empty] | brand | count
There is 59 different brands of Evs | [9 empty] | Mercedes-Benz | 42
Top 10 brands | Number of models | [8 empty] | Audi | 28
Mercedes-Benz | 42 | [8 empty] | Porsche | 26
Audi | 28 | [8 empty] | Volkswagen | 23 |  | Brand | Top speed | Acceleration
Porsche | 26 | [8 empty] | Ford | 22 |  | Maserati | 325 | 2.7s
Volkswagen | 23 | [8 empty] | BMW | 20
Ford | 22 | [8 empty] | Peugeot | 19
BMW | 20 | [8 empty] | Volvo | 18
Peugeot | 19 | [8 empty] | Smart | 17 |  | Model | Range | Number of seats
Volvo | 18 | [8 empty] | BYD | 17 |  | GranTurismo Folgore | 420 | 4
Smart | 17 | [8 empty] | Kia | 16
BYD | 17 | [8 empty] | Opel | 14
[10 empty] | Hyundai | 14
other brands | 246 | [8 empty] | MG | 12
top_speed_kmh | [9 empty] | Citroen | 12
AVG | STD | Min | Max | [6 empty] | Skoda | 12
185.4874 | 34.2528 | 125 | 325 | [6 empty] | NIO | 12
|  |  | Brand | Model | [5 empty] | Tesla | 11
the brand with max top speed is : |  |  | Maserati | GranTurismo Folgore | 4 |  |  |  |  | Renault | 11
the brand with min top speed is : |  |  | Dacia | Spring Electric 45 | 4 |  |  |  |  | XPENG | 9
battery_capacity_kWh | [9 empty] | Zeekr | 9
AVG | STD | Min | Max | [6 empty] | Polestar | 9
74.0437 | 20.3311 | 21.3 | 118 | [6 empty] | Mini | 8
number_of_cells | [9 empty] | Fiat | 8
AVG | STD | Min | Max | [6 empty] | Toyota | 7
483.8849 | 919.5562 | 72 | 7920 | [6 empty] | GWM | 6
filling the missing value with the avg 484 | [9 empty] | Nissan | 6
torque_nm | [9 empty] | Lotus | 6 |  | Brand | Top speed | Acceleration
AVG | STD | Min | Max | [6 empty] | DS | 5 |  | Dacia | 125 | 19.1s
498.0126 | 239.6829 | 113 | 1350 | [6 empty] | CUPRA | 5
filling the missing value with the avg 498 | [9 empty] | Genesis | 5
efficiency_wh_per_km | [9 empty] | Abarth | 4
AVG | STD | Min | Max | [6 empty] | Hongqi | 3 |  | Model | Range | Number of seats
162.9038 | 34.3175 | 109 | 370 | [6 empty] | Lucid | 3 |  | Spring Electric 45 | 165 | 4
range_km | [9 empty] | Maserati | 3
AVG | STD | Min | Max | Mercedes-Benz | [5 empty] | Lexus | 3
393.1799 | 103.2873 | 135 | 685 | Fiat | [5 empty] | Aiways | 2
acceleration_0_100_s | [9 empty] | Mazda | 2
AVG | STD | Min | Max | [6 empty] | VinFast | 2
6.8826 | 2.7307 | 2.2 | 19.1 | [6 empty] | Alfa | 2 | 90.6
fast_charging_power_kw_dc | [9 empty] | Skywell | 2
AVG | STD | Min | Max | [6 empty] | Alpine | 2
125.0084 | 58.205 | 29 | 281 | [6 empty] | Jeep | 2
towing_capacity_kg | [5 empty] | cargo_volume_l |  |  |  | Dacia | 2
AVG | STD | Min | Max |  |  | AVG | STD | Min | Max | Dongfeng | 2
1052.2611 | 737.8518 | 0 | 2500 |  |  | 494.1841 | 186.3584 | 151 | 1410 | Leapmotor | 2
Drivetrain | [5 empty] | seats |  |  |  | Maxus | 1
Groups number |  | 3 |  |  |  | AVG | STD | Min | Max | Jaguar | 1
| AWD | FWD | RWD |  |  | 5.2636 | 1.004 | 2 | 9 | Subaru | 1
cars num | 191 | 156 | 131 | [6 empty] | firefly | 1
segment | [9 empty] | KGM | 1
Groups number |  | 15 | [7 empty] | Elaris | 1
JC - Medium | 91 | [8 empty] | Omoda | 1
JD - Large | 58 | [8 empty] | Lancia | 1
F - Luxury | 51 | [8 empty] | Voyah | 1
N - Passenger Van | 47 | [8 empty] | Honda | 1
JB - Compact | 44 | [8 empty] | Rolls-Royce | 1
C - Medium | 34 | [8 empty] | Lynk&Co | 1
E - Executive | 30 | [8 empty] | Cadillac | 1
JF - Luxury | 30
B - Compact | 29
D - Large | 28
JE - Executive | 28
A - Mini | 3
JA - Mini | 2
G - Sports | 2
I - Luxury | 1
length_mm | [5 empty] | width_mm
AVG | STD | Min | Max |  |  | AVG | STD | Min | Max
4678.5063 | 369.2106 | 3620 | 5908 |  |  | 1887.3598 | 73.6568 | 1610 | 2080
car_body_type | [5 empty] | height_mm
Groups number |  | 8 |  |  |  | AVG | STD | Min | Max
SUV | 244 |  |  |  |  | 1601.1255 | 130.7549 | 1329 | 1986
Sedan | 63
Hatchback | 57
Small Passenger Van | 47
Liftback Sedan | 33
Station/Estate | 27
Cabriolet | 5
Coupe | 2
_

## model_data
top_speed_kmh | battery_capacity_kWh | torque_nm | efficiency_wh_per_km | acceleration_0_100_s | fast_charging_power_kw_dc | FWD | RWD | AWD | range_km
155 | 37.8 | 235 | 156 | 7 | 67 | 1 | 0 | 0 | 225
155 | 37.8 | 235 | 149 | 7 | 67 | 1 | 0 | 0 | 225
200 | 50.8 | 345 | 158 | 5.9 | 79 | 1 | 0 | 0 | 280
200 | 50.8 | 345 | 158 | 6.2 | 79 | 1 | 0 | 0 | 280
150 | 60 | 310 | 156 | 7.5 | 78 | 1 | 0 | 0 | 315
160 | 60 | 315 | 150 | 7 | 78 | 1 | 0 | 0 | 350
150 | 50.8 | 260 | 128 | 9 | 85 | 1 | 0 | 0 | 320
200 | 50.8 | 345 | 164 | 6 | 85 | 1 | 0 | 0 | 310
160 | 52 | 285 | 138 | 7.4 | 70 | 1 | 0 | 0 | 310
170 | 52 | 300 | 144 | 6.4 | 70 | 1 | 0 | 0 | 305
210 | 75.8 | 435 | 146 | 6 | 150 | 0 | 1 | 0 | 465
210 | 94.9 | 565 | 151 | 5.4 | 200 | 0 | 1 | 0 | 575
210 | 94.9 | 855 | 157 | 4.5 | 200 | 0 | 0 | 1 | 560
210 | 75.8 | 435 | 136 | 6 | 150 | 0 | 1 | 0 | 495
210 | 94.9 | 565 | 141 | 5.4 | 200 | 0 | 1 | 0 | 610
210 | 94.9 | 855 | 147 | 4.7 | 200 | 0 | 0 | 1 | 590
160 | 59 | 310 | 156 | 8.1 | 110 | 0 | 1 | 0 | 340
180 | 77 | 545 | 162 | 6.7 | 120 | 0 | 1 | 0 | 435
180 | 77 | 679 | 165 | 6.6 | 120 | 0 | 0 | 1 | 410
180 | 77 | 679 | 165 | 5.4 | 120 | 0 | 0 | 1 | 415
160 | 59 | 310 | 159 | 8.1 | 110 | 0 | 1 | 0 | 325
180 | 77 | 545 | 169 | 6.7 | 120 | 0 | 1 | 0 | 420
180 | 77 | 679 | 171 | 6.6 | 120 | 0 | 0 | 1 | 395
180 | 77 | 679 | 171 | 5.4 | 120 | 0 | 0 | 1 | 395
210 | 75.8 | 450 | 166 | 7 | 150 | 0 | 1 | 0 | 395
210 | 75.8 | 450 | 139 | 7 | 150 | 0 | 1 | 0 | 410
210 | 94.9 | 485 | 145 | 6.6 | 190 | 0 | 1 | 0 | 510
210 | 94.9 | 855 | 149 | 5.9 | 200 | 0 | 0 | 1 | 500
210 | 94.9 | 485 | 171 | 6.6 | 190 | 0 | 1 | 0 | 490
210 | 94.9 | 855 | 176 | 5.9 | 200 | 0 | 0 | 1 | 480
240 | 94.9 | 855 | 156 | 3.9 | 200 | 0 | 0 | 1 | 530
240 | 94.9 | 855 | 149 | 3.9 | 200 | 0 | 0 | 1 | 555
230 | 94.9 | 855 | 169 | 4.3 | 200 | 0 | 0 | 1 | 470
230 | 94.9 | 855 | 164 | 4.3 | 200 | 0 | 0 | 1 | 495
250 | 97 | 865 | 184 | 2.8 | 281 | 0 | 0 | 1 | 525
250 | 97 | 1027 | 182 | 2.5 | 281 | 0 | 0 | 1 | 525
245 | 97 | 740 | 172 | 3.4 | 281 | 0 | 0 | 1 | 540
245 | 97 | 625 | 169 | 4 | 281 | 0 | 0 | 1 | 540
225 | 81.3 | 795 | 197 | 3.9 | 131 | 0 | 0 | 1 | 450
190 | 67.1 | 400 | 174 | 6 | 95 | 0 | 1 | 0 | 430
190 | 81.3 | 430 | 174 | 5.6 | 131 | 0 | 1 | 0 | 515
200 | 81.3 | 600 | 183 | 5.1 | 131 | 0 | 0 | 1 | 490
230 | 81.2 | 795 | 172 | 3.8 | 136 | 0 | 0 | 1 | 430
230 | 81.2 | 795 | 179 | 3.9 | 136 | 0 | 0 | 1 | 425
193 | 81.2 | 400 | 159 | 6 | 136 | 0 | 1 | 0 | 480
193 | 81.2 | 400 | 165 | 6.1 | 136 | 0 | 1 | 0 | 465
215 | 81.2 | 590 | 167 | 5.4 | 136 | 0 | 0 | 1 | 465
215 | 81.2 | 590 | 174 | 5.5 | 136 | 0 | 0 | 1 | 450
250 | 101.7 | 1100 | 208 | 3.7 | 159 | 0 | 0 | 1 | 490
205 | 101.7 | 650 | 177 | 5.5 | 159 | 0 | 1 | 0 | 520
240 | 101.7 | 745 | 172 | 4.7 | 159 | 0 | 0 | 1 | 510
250 | 108.9 | 1015 | 209 | 3.8 | 150 | 0 | 0 | 1 | 500
200 | 94.8 | 700 | 193 | 5.1 | 115 | 0 | 0 | 1 | 470
200 | 109.1 | 765 | 194 | 4.6 | 150 | 0 | 0 | 1 | 525
170 | 64.7 | 247 | 150 | 8.3 | 94 | 1 | 0 | 0 | 390
180 | 64.7 | 494 | 155 | 5.6 | 94 | 0 | 0 | 1 | 380
170 | 64.7 | 247 | 147 | 8.6 | 94 | 1 | 0 | 0 | 395
180 | 64.7 | 494 | 155 | 5.6 | 94 | 0 | 0 | 1 | 385
160 | 45.1 | 290 | 145 | 7.9 | 51 | 1 | 0 | 0 | 245
160 | 60.5 | 310 | 144 | 7.3 | 75 | 1 | 0 | 0 | 340
150 | 44.9 | 180 | 132 | 12.3 | 50 | 1 | 0 | 0 | 265
160 | 44.9 | 498 | 145 | 8 | 50 | 1 | 0 | 0 | 260
160 | 60.5 | 310 | 142 | 7 | 65 | 1 | 0 | 0 | 350
150 | 30 | 175 | 136 | 11.1 | 45 | 1 | 0 | 0 | 190
150 | 43.2 | 175 | 134 | 12.1 | 60 | 1 | 0 | 0 | 270
150 | 43.2 | 220 | 139 | 9.1 | 60 | 1 | 0 | 0 | 265
220 | 61.4 | 380 | 133 | 7.5 | 75 | 0 | 1 | 0 | 365
180 | 82.5 | 670 | 159 | 3.8 | 100 | 0 | 0 | 1 | 445
180 | 82.5 | 360 | 145 | 5.9 | 100 | 0 | 1 | 0 | 480
175 | 71.8 | 310 | 171 | 9.3 | 72 | 1 | 0 | 0 | 360
175 | 87 | 330 | 174 | 9.6 | 85 | 1 | 0 | 0 | 425
215 | 82.5 | 690 | 181 | 4.5 | 115 | 0 | 0 | 1 | 400
215 | 82.5 | 380 | 171 | 6.7 | 115 | 0 | 1 | 0 | 415
215 | 91.3 | 690 | 182 | 4.5 | 165 | 0 | 0 | 1 | 430
190 | 108.8 | 700 | 205 | 4.9 | 100 | 0 | 0 | 1 | 460
160 | 59 | 310 | 156 | 6.7 | 110 | 0 | 1 | 0 | 360
160 | 77 | 310 | 157 | 7 | 125 | 0 | 1 | 0 | 460
200 | 79 | 545 | 149 | 5.6 | 135 | 0 | 1 | 0 | 465
180 | 77 | 545 | 142 | 6.8 | 120 | 0 | 1 | 0 | 445
180 | 77 | 545 | 150 | 5.5 | 120 | 0 | 0 | 1 | 425
210 | 102 | 610 | 192 | 5.3 | 165 | 0 | 0 | 1 | 460
132 | 50 | 260 | 149 | 11.7 | 80 | 1 | 0 | 0 | 235
132 | 50 | 260 | 149 | 11.7 | 80 | 1 | 0 | 0 | 230
135 | 44 | 120 | 135 | 11.5 | 60 | 1 | 0 | 0 | 255
145 | 44 | 125 | 144 | 12.9 | 60 | 1 | 0 | 0 | 240
150 | 46.3 | 260 | 135 | 9.9 | 78 | 1 | 0 | 0 | 285
150 | 50.8 | 260 | 122 | 9.1 | 78 | 1 | 0 | 0 | 325
150 | 46.3 | 260 | 132 | 9.9 | 78 | 1 | 0 | 0 | 290
150 | 50.8 | 260 | 119 | 9.1 | 78 | 1 | 0 | 0 | 335
130 | 46.3 | 220 | 217 | 13.3 | 78 | 1 | 0 | 0 | 180
130 | 68 | 220 | 202 | 14.2 | 79 | 1 | 0 | 0 | 260
130 | 46.3 | 220 | 219 | 13.3 | 78 | 1 | 0 | 0 | 180
130 | 68 | 220 | 204 | 14.2 | 79 | 1 | 0 | 0 | 260
150 | 50.8 | 260 | 128 | 9 | 85 | 1 | 0 | 0 | 300
160 | 58.3 | 345 | 130 | 7.1 | 70 | 1 | 0 | 0 | 375
190 | 97.2 | 511 | 146 | 5.4 | 130 | 0 | 0 | 1 | 530
190 | 73.7 | 345 | 141 | 7.7 | 100 | 1 | 0 | 0 | 415
190 | 97.2 | 345 | 136 | 7.8 | 130 | 1 | 0 | 0 | 545
125 | 25 | 125 | 109 | 19.1 | 29 | 1 | 0 | 0 | 165
125 | 25 | 113 | 114 | 13.7 | 29 | 1 | 0 | 0 | 160
140 | 29 | 160 | 126 | 12.5 | 50 | 1 | 0 | 0 | 190
140 | 40 | 160 | 129 | 12.5 | 51 | 1 | 0 | 0 | 255
150 | 81 | 320 | 203 | 9.5 | 65 | 1 | 0 | 0 | 390
135 | 21.3 | 220 | 112 | 9 | 40 | 1 | 0 | 0 | 135
150 | 37.3 | 220 | 122 | 9 | 67 | 1 | 0 | 0 | 235
135 | 21.3 | 220 | 112 | 9 | 40 | 1 | 0 | 0 | 135
150 | 37.3 | 220 | 125 | 9 | 67 | 1 | 0 | 0 | 230
135 | 21.3 | 220 | 112 | 9 | 40 | 1 | 0 | 0 | 135
150 | 37.3 | 220 | 118 | 9 | 67 | 1 | 0 | 0 | 235
150 | 50.8 | 260 | 124 | 9 | 79 | 1 | 0 | 0 | 310
132 | 43.8 | 122 | 136 | 11 | 60 | 1 | 0 | 0 | 260
180 | 79 | 679 | 148 | 5.3 | 135 | 0 | 0 | 1 | 455
180 | 77 | 545 | 135 | 6.4 | 120 | 0 | 1 | 0 | 455
160 | 52 | 310 | 163 | 9 | 85 | 0 | 1 | 0 | 320
180 | 79 | 679 | 153 | 5.3 | 135 | 0 | 0 | 1 | 440
180 | 77 | 545 | 139 | 6.4 | 120 | 0 | 1 | 0 | 435
160 | 52 | 310 | 137 | 8.7 | 85 | 0 | 1 | 0 | 305
180 | 88 | 675 | 160 | 4.8 | 105 | 0 | 0 | 1 | 435
180 | 91 | 675 | 165 | 4.6 | 115 | 0 | 0 | 1 | 445
180 | 88 | 525 | 147 | 6.1 | 105 | 0 | 1 | 0 | 475
180 | 91 | 525 | 152 | 5.9 | 115 | 0 | 1 | 0 | 480
200 | 91 | 950 | 177 | 3.8 | 115 | 0 | 0 | 1 | 425
200 | 91 | 950 | 177 | 3.8 | 115 | 0 | 0 | 1 | 435
200 | 91 | 950 | 178 | 3.9 | 115 | 0 | 0 | 1 | 415
200 | 91 | 950 | 178 | 3.9 | 115 | 0 | 0 | 1 | 410
180 | 72.6 | 525 | 154 | 6.2 | 100 | 0 | 1 | 0 | 385
180 | 72.6 | 525 | 154 | 6.2 | 100 | 0 | 1 | 0 | 380
160 | 43.6 | 290 | 126 | 8 | 85 | 1 | 0 | 0 | 275
145 | 43.6 | 290 | 164 | 11 | 80 | 1 | 0 | 0 | 200
130 | 64 | 415 | 370 | 9 | 70 | 0 | 1 | 0 | 235
130 | 64 | 415 | 370 | 8 | 70 | 0 | 1 | 0 | 235
150 | 64 | 415 | 370 | 9 | 70 | 0 | 1 | 0 | 235
150 | 64 | 415 | 370 | 8 | 70 | 0 | 1 | 0 | 235
160 | 45.4 | 250 | 146 | 8.3 | 45 | 1 | 0 | 0 | 260
160 | 59.3 | 250 | 141 | 8.2 | 56 | 1 | 0 | 0 | 340
160 | 59.3 | 250 | 148 | 8.2 | 56 | 1 | 0 | 0 | 325
180 | 83.5 | 680 | 161 | 4.5 | 80 | 0 | 0 | 1 | 430
170 | 64.3 | 340 | 146 | 8.2 | 75 | 1 | 0 | 0 | 350
170 | 64.3 | 340 | 146 | 8.2 | 75 | 1 | 0 | 0 | 350
225 | 82.5 | 700 | 159 | 4.9 | 160 | 0 | 0 | 1 | 440
185 | 74 | 350 | 143 | 7.8 | 200 | 0 | 1 | 0 | 390
200 | 74 | 605 | 157 | 5.5 | 200 | 0 | 0 | 1 | 375
235 | 74 | 700 | 159 | 4 | 200 | 0 | 0 | 1 | 360
235 | 74 | 700 | 163 | 4.2 | 190 | 0 | 0 | 1 | 350
160 | 61.9 | 310 | 150 | 7.6 | 60 | 1 | 0 | 0 | 335
200 | 112 | 750 | 217 | 4.9 | 110 | 0 | 0 | 1 | 455
200 | 76.5 | 600 | 193 | 6.5 | 112 | 0 | 0 | 1 | 320
200 | 90 | 750 | 194 | 4.9 | 112 | 0 | 0 | 1 | 370
150 | 46 | 147 | 124 | 10.6 | 70 | 1 | 0 | 0 | 300
140 | 39 | 147 | 119 | 11.7 | 60 | 1 | 0 | 0 | 255
185 | 60 | 350 | 136 | 8.5 | 150 | 0 | 1 | 0 | 345
185 | 80 | 605 | 162 | 5.3 | 205 | 0 | 0 | 1 | 445
185 | 80 | 350 | 155 | 7.5 | 205 | 0 | 1 | 0 | 450
260 | 80 | 740 | 179 | 3.4 | 205 | 0 | 0 | 1 | 390
185 | 74 | 350 | 136 | 7.4 | 200 | 0 | 1 | 0 | 495
185 | 74 | 605 | 143 | 5.1 | 200 | 0 | 0 | 1 | 440
185 | 50 | 350 | 117 | 8.8 | 120 | 0 | 1 | 0 | 335
200 | 106 | 605 | 177 | 6.7 | 195 | 0 | 0 | 1 | 490
185 | 106 | 350 | 171 | 9.4 | 195 | 0 | 1 | 0 | 500
200 | 106 | 700 | 177 | 5.2 | 195 | 0 | 0 | 1 | 480
160 | 48.4 | 255 | 128 | 8.8 | 50 | 1 | 0 | 0 | 295
170 | 65.4 | 255 | 144 | 7.8 | 86 | 1 | 0 | 0 | 390
200 | 84.7 | 696 | 208 | 4.8 | 85 | 0 | 0 | 1 | 380
150 | 50.8 | 260 | 132 | 9 | 85 | 1 | 0 | 0 | 310
180 | 74 | 345 | 148 | 8.5 | 90 | 1 | 0 | 0 | 370
175 | 72 | 339 | 156 | 8.1 | 85 | 1 | 0 | 0 | 370
170 | 78 | 283 | 139 | 7.7 | 105 | 1 | 0 | 0 | 455
170 | 55 | 283 | 133 | 7.5 | 80 | 1 | 0 | 0 | 325
170 | 78 | 283 | 132 | 7.7 | 105 | 1 | 0 | 0 | 475
170 | 55 | 283 | 134 | 7.4 | 80 | 1 | 0 | 0 | 340
170 | 78 | 283 | 124 | 7.7 | 105 | 1 | 0 | 0 | 495
170 | 55 | 283 | 128 | 7.4 | 80 | 1 | 0 | 0 | 355
260 | 80 | 770 | 178 | 3.5 | 205 | 0 | 0 | 1 | 385
185 | 80 | 350 | 143 | 7.3 | 205 | 0 | 1 | 0 | 455
185 | 80 | 605 | 154 | 5.2 | 205 | 0 | 0 | 1 | 440
185 | 60 | 350 | 140 | 8.7 | 150 | 0 | 1 | 0 | 345
190 | 73 | 350 | 165 | 8.5 | 160 | 0 | 1 | 0 | 355
200 | 96 | 600 | 188 | 6 | 194 | 0 | 0 | 1 | 435
220 | 96 | 740 | 190 | 4.6 | 194 | 0 | 0 | 1 | 420
200 | 96 | 700 | 190 | 5.3 | 194 | 0 | 0 | 1 | 425
185 | 96 | 350 | 171 | 9.4 | 194 | 0 | 1 | 0 | 450
167 | 64.8 | 255 | 140 | 7.8 | 70 | 1 | 0 | 0 | 385
150 | 48.1 | 260 | 122 | 8.2 | 80 | 1 | 0 | 0 | 310
170 | 69.9 | 320 | 166 | 7.5 | 70 | 0 | 1 | 0 | 350
130 | 36 | 158 | 136 | 12.7 | 30 | 1 | 0 | 0 | 225
160 | 64 | 266 | 149 | 8 | 100 | 1 | 0 | 0 | 365
160 | 64 | 435 | 158 | 5.6 | 100 | 0 | 0 | 1 | 350
160 | 64 | 300 | 145 | 7.5 | 35 | 1 | 0 | 0 | 340
250 | 109 | 710 | 204 | 4.5 | 259 | 0 | 0 | 1 | 495
260 | 109 | 985 | 266 | 2.9 | 259 | 0 | 0 | 1 | 455
250 | 109 | 710 | 222 | 4.5 | 259 | 0 | 0 | 1 | 480
250 | 98.9 | 710 | 198 | 4.2 | 240 | 0 | 0 | 1 | 520
256 | 98.9 | 985 | 227 | 2.8 | 240 | 0 | 0 | 1 | 465
250 | 98.9 | 710 | 198 | 4.2 | 240 | 0 | 0 | 1 | 520
270 | 112 | 1200 | 143 | 3 | 184 | 0 | 0 | 1 | 665
200 | 92 | 498 | 130 | 4.7 | 160 | 0 | 1 | 0 | 565
250 | 92 | 498 | 142 | 3.2 | 160 | 0 | 0 | 1 | 580
180 | 65 | 343 | 149 | 5.5 | 90 | 0 | 1 | 0 | 370
200 | 74.4 | 725 | 168 | 3.2 | 85 | 0 | 0 | 1 | 395
195 | 74.4 | 475 | 146 | 5 | 85 | 0 | 1 | 0 | 425
160 | 50.8 | 250 | 145 | 7.7 | 68 | 0 | 1 | 0 | 300
160 | 61.7 | 250 | 142 | 7.9 | 116 | 0 | 1 | 0 | 360
180 | 74.4 | 350 | 143 | 6.5 | 110 | 0 | 1 | 0 | 425
200 | 61.7 | 600 | 160 | 3.8 | 116 | 0 | 0 | 1 | 320
185 | 57.4 | 280 | 151 | 7.7 | 60 | 1 | 0 | 0 | 335
185 | 46 | 280 | 148 | 7.7 | 53 | 1 | 0 | 0 | 265
170 | 47.1 | 250 | 139 | 8 | 80 | 0 | 1 | 0 | 275
190 | 62.1 | 350 | 134 | 6.3 | 90 | 0 | 1 | 0 | 365
175 | 68.3 | 280 | 155 | 8.4 | 82 | 1 | 0 | 0 | 370
175 | 49 | 280 | 153 | 8.6 | 50 | 1 | 0 | 0 | 265
290 | 83 | 1350 | 198 | 2.8 | 190 | 0 | 0 | 1 | 395
325 | 83 | 1350 | 182 | 2.7 | 217 | 0 | 0 | 1 | 420
220 | 95 | 820 | 220 | 4.1 | 110 | 0 | 0 | 1 | 400
180 | 84 | 350 | 195 | 9.2 | 103 | 1 | 0 | 0 | 365
175 | 66 | 320 | 138 | 7.6 | 120 | 0 | 1 | 0 | 390
175 | 75 | 320 | 136 | 7.8 | 70 | 0 | 1 | 0 | 440
210 | 85 | 335 | 122 | 6.7 | 235 | 0 | 1 | 0 | 565
210 | 85 | 515 | 126 | 4.9 | 235 | 0 | 0 | 1 | 550
160 | 66.5 | 385 | 146 | 8.6 | 100 | 1 | 0 | 0 | 395
160 | 70.5 | 385 | 142 | 8.6 | 90 | 1 | 0 | 0 | 420
160 | 66.5 | 390 | 162 | 7.7 | 100 | 0 | 0 | 1 | 350
160 | 66.5 | 520 | 162 | 6 | 100 | 0 | 0 | 1 | 350
160 | 70.5 | 385 | 152 | 8.9 | 90 | 1 | 0 | 0 | 415
160 | 66.5 | 390 | 168 | 8 | 100 | 0 | 0 | 1 | 345
160 | 66.5 | 520 | 168 | 6.2 | 100 | 0 | 0 | 1 | 345
210 | 89 | 550 | 163 | 7.3 | 120 | 0 | 1 | 0 | 525
210 | 90.6 | 765 | 173 | 6.3 | 141 | 0 | 0 | 1 | 515
210 | 96 | 565 | 164 | 6.5 | 141 | 0 | 1 | 0 | 555
210 | 90.6 | 858 | 173 | 4.7 | 141 | 0 | 0 | 1 | 505
210 | 90.6 | 858 | 207 | 4.2 | 141 | 0 | 0 | 1 | 450
220 | 90.6 | 950 | 208 | 3.5 | 141 | 0 | 0 | 1 | 450
210 | 90.6 | 550 | 182 | 7.6 | 141 | 0 | 1 | 0 | 450
210 | 90.6 | 765 | 189 | 6.6 | 141 | 0 | 0 | 1 | 435
210 | 96 | 565 | 164 | 6.9 | 141 | 0 | 1 | 0 | 475
210 | 96 | 858 | 187 | 4.9 | 141 | 0 | 0 | 1 | 455
210 | 90.6 | 858 | 214 | 4.3 | 141 | 0 | 0 | 1 | 425
240 | 90.6 | 1000 | 242 | 3.5 | 141 | 0 | 0 | 1 | 420
210 | 96 | 565 | 165 | 6.7 | 130 | 0 | 1 | 0 | 570
210 | 118 | 800 | 180 | 5.7 | 160 | 0 | 0 | 1 | 655
210 | 118 | 568 | 173 | 6.2 | 160 | 0 | 1 | 0 | 685
210 | 118 | 828 | 180 | 4.9 | 160 | 0 | 0 | 1 | 640
210 | 118 | 858 | 180 | 4.4 | 160 | 0 | 0 | 1 | 640
250 | 118 | 1020 | 222 | 3.4 | 160 | 0 | 0 | 1 | 585
210 | 118 | 800 | 199 | 6.1 | 160 | 0 | 0 | 1 | 530
210 | 118 | 568 | 195 | 6.8 | 160 | 0 | 1 | 0 | 540
210 | 118 | 828 | 199 | 5.3 | 160 | 0 | 0 | 1 | 530
210 | 118 | 858 | 199 | 4.7 | 160 | 0 | 0 | 1 | 530
210 | 118 | 950 | 211 | 4.4 | 160 | 0 | 0 | 1 | 490
132 | 45 | 245 | 177 | 13.3 | 50 | 1 | 0 | 0 | 220
132 | 45 | 245 | 167 | 12.6 | 50 | 1 | 0 | 0 | 225
160 | 60 | 365 | 282 | 12 | 60 | 1 | 0 | 0 | 210
160 | 60 | 365 | 282 | 12 | 60 | 1 | 0 | 0 | 215
140 | 90 | 365 | 249 | 12.2 | 96 | 1 | 0 | 0 | 315
160 | 90 | 365 | 276 | 12.1 | 96 | 1 | 0 | 0 | 320
180 | 116 | 1164 | 267 | 4.7 | 150 | 0 | 0 | 1 | 360
160 | 60 | 360 | 254 | 12 | 60 | 1 | 0 | 0 | 215
160 | 60 | 360 | 259 | 12 | 60 | 1 | 0 | 0 | 220
160 | 90 | 360 | 260 | 12.1 | 96 | 1 | 0 | 0 | 325
160 | 38.5 | 290 | 129 | 7.9 | 60 | 1 | 0 | 0 | 230
200 | 49.2 | 350 | 143 | 6.4 | 75 | 1 | 0 | 0 | 280
170 | 49.2 | 330 | 129 | 7.1 | 75 | 1 | 0 | 0 | 290
160 | 36.6 | 290 | 125 | 7.3 | 60 | 1 | 0 | 0 | 250
200 | 49.2 | 350 | 135 | 5.9 | 75 | 1 | 0 | 0 | 290
170 | 49.2 | 330 | 127 | 6.7 | 75 | 1 | 0 | 0 | 330
170 | 64.6 | 250 | 140 | 8.6 | 94 | 1 | 0 | 0 | 380
180 | 64.6 | 494 | 149 | 5.6 | 94 | 0 | 0 | 1 | 365
200 | 90 | 700 | 170 | 4.5 | 135 | 0 | 0 | 1 | 435
200 | 73.5 | 700 | 181 | 4.5 | 110 | 0 | 0 | 1 | 365
200 | 90 | 850 | 185 | 3.9 | 100 | 0 | 0 | 1 | 430
200 | 73.5 | 850 | 198 | 3.9 | 110 | 0 | 0 | 1 | 355
200 | 90 | 850 | 185 | 4.1 | 190 | 0 | 0 | 1 | 440
200 | 73.5 | 850 | 196 | 4.1 | 110 | 0 | 0 | 1 | 360
200 | 90 | 700 | 167 | 4 | 100 | 0 | 0 | 1 | 500
200 | 73.5 | 700 | 175 | 4 | 110 | 0 | 0 | 1 | 410
200 | 90 | 700 | 178 | 4 | 135 | 0 | 0 | 1 | 485
200 | 73.5 | 700 | 169 | 4 | 110 | 0 | 0 | 1 | 400
200 | 90 | 850 | 178 | 3.8 | 100 | 0 | 0 | 1 | 505
200 | 73.5 | 850 | 191 | 3.8 | 110 | 0 | 0 | 1 | 415
160 | 63 | 300 | 175 | 7.5 | 90 | 1 | 0 | 0 | 335
160 | 87 | 300 | 169 | 7.6 | 110 | 1 | 0 | 0 | 450
200 | 87 | 600 | 190 | 5.7 | 110 | 0 | 0 | 1 | 405
200 | 87 | 600 | 209 | 5 | 110 | 0 | 0 | 1 | 385
132 | 45 | 245 | 158 | 12.6 | 50 | 1 | 0 | 0 | 225
130 | 45 | 245 | 173 | 13.3 | 50 | 1 | 0 | 0 | 220
172 | 61 | 340 | 152 | 7.6 | 60 | 1 | 0 | 0 | 345
170 | 50.8 | 270 | 128 | 9.2 | 85 | 1 | 0 | 0 | 320
170 | 50.8 | 270 | 123 | 9.3 | 85 | 1 | 0 | 0 | 310
135 | 50 | 260 | 149 | 11.3 | 80 | 1 | 0 | 0 | 235
135 | 50 | 260 | 149 | 11.3 | 80 | 1 | 0 | 0 | 230
150 | 46.3 | 260 | 131 | 8.7 | 78 | 1 | 0 | 0 | 290
150 | 48.1 | 260 | 120 | 8.1 | 80 | 1 | 0 | 0 | 315
140 | 44 | 120 | 144 | 12.1 | 60 | 1 | 0 | 0 | 245
170 | 73 | 260 | 145 | 9 | 90 | 1 | 0 | 0 | 365
170 | 82.2 | 260 | 146 | 9 | 100 | 1 | 0 | 0 | 410
150 | 50.8 | 260 | 126 | 9 | 85 | 1 | 0 | 0 | 285
130 | 46.3 | 270 | 217 | 13.3 | 78 | 1 | 0 | 0 | 180
130 | 68 | 270 | 202 | 14.2 | 79 | 1 | 0 | 0 | 260
130 | 46.3 | 270 | 219 | 13.3 | 78 | 1 | 0 | 0 | 180
130 | 68 | 260 | 204 | 14.2 | 79 | 1 | 0 | 0 | 260
150 | 46.3 | 260 | 136 | 9.9 | 78 | 1 | 0 | 0 | 270
150 | 50.8 | 260 | 125 | 9.1 | 85 | 1 | 0 | 0 | 300
150 | 46.3 | 260 | 132 | 9 | 78 | 1 | 0 | 0 | 290
150 | 48.1 | 260 | 120 | 8.2 | 80 | 1 | 0 | 0 | 310
170 | 73 | 345 | 143 | 8.8 | 90 | 1 | 0 | 0 | 380
170 | 73 | 511 | 195 | 6.4 | 90 | 0 | 0 | 1 | 375
170 | 96.9 | 345 | 145 | 8.7 | 135 | 1 | 0 | 0 | 500
170 | 50.8 | 260 | 124 | 9.8 | 80 | 1 | 0 | 0 | 300
150 | 50.8 | 260 | 127 | 10 | 80 | 1 | 0 | 0 | 300
160 | 58.3 | 345 | 129 | 7.2 | 70 | 1 | 0 | 0 | 375
170 | 73 | 345 | 150 | 9.7 | 90 | 1 | 0 | 0 | 370
170 | 73 | 511 | 203 | 7 | 90 | 0 | 0 | 1 | 360
170 | 96.9 | 345 | 152 | 9.6 | 135 | 1 | 0 | 0 | 485
132 | 50 | 270 | 152 | 11.7 | 80 | 1 | 0 | 0 | 235
132 | 50 | 270 | 153 | 11.7 | 80 | 1 | 0 | 0 | 230
130 | 46.3 | 270 | 217 | 13.3 | 78 | 1 | 0 | 0 | 180
130 | 68 | 270 | 202 | 14.2 | 79 | 1 | 0 | 0 | 260
130 | 46.3 | 270 | 219 | 13.3 | 78 | 1 | 0 | 0 | 180
130 | 68 | 270 | 204 | 14.2 | 79 | 1 | 0 | 0 | 260
205 | 79 | 740 | 142 | 4.5 | 125 | 0 | 0 | 1 | 455
205 | 79 | 740 | 142 | 4.2 | 125 | 0 | 0 | 1 | 450
205 | 79 | 490 | 130 | 6.2 | 125 | 0 | 1 | 0 | 475
205 | 67 | 490 | 129 | 6.4 | 110 | 0 | 1 | 0 | 405
210 | 107 | 840 | 183 | 5 | 150 | 0 | 0 | 1 | 515
210 | 107 | 910 | 194 | 4.7 | 150 | 0 | 0 | 1 | 495
180 | 107 | 490 | 166 | 7.8 | 150 | 0 | 1 | 0 | 530
200 | 94 | 686 | 165 | 3.8 | 135 | 0 | 0 | 1 | 485
180 | 94 | 343 | 157 | 7.4 | 135 | 0 | 1 | 0 | 495
220 | 95 | 650 | 184 | 5.2 | 200 | 0 | 0 | 1 | 470
240 | 95 | 820 | 186 | 4.1 | 200 | 0 | 0 | 1 | 470
220 | 95 | 563 | 177 | 5.7 | 200 | 0 | 1 | 0 | 495
260 | 95 | 1001 | 183 | 3.3 | 200 | 0 | 0 | 1 | 460
230 | 82.3 | 410 | 164 | 4.8 | 195 | 0 | 1 | 0 | 495
230 | 82.3 | 585 | 172 | 4.6 | 195 | 0 | 0 | 1 | 490
220 | 97 | 610 | 188 | 4.7 | 281 | 0 | 0 | 1 | 510
230 | 97 | 610 | 175 | 4.6 | 281 | 0 | 0 | 1 | 565
250 | 82.3 | 695 | 174 | 3.7 | 195 | 0 | 0 | 1 | 490
240 | 97 | 710 | 188 | 3.8 | 281 | 0 | 0 | 1 | 510
250 | 97 | 710 | 177 | 3.7 | 281 | 0 | 0 | 1 | 565
250 | 97 | 710 | 186 | 3.7 | 281 | 0 | 0 | 1 | 510
250 | 82.3 | 695 | 183 | 3.7 | 195 | 0 | 0 | 1 | 440
250 | 97 | 790 | 176 | 3.3 | 281 | 0 | 0 | 1 | 535
250 | 97 | 790 | 185 | 3.3 | 281 | 0 | 0 | 1 | 505
230 | 97 | 420 | 168 | 4.8 | 281 | 0 | 1 | 0 | 575
230 | 97 | 420 | 176 | 4.8 | 281 | 0 | 1 | 0 | 530
230 | 82.3 | 410 | 173 | 4.8 | 195 | 0 | 1 | 0 | 460
260 | 97 | 940 | 174 | 2.7 | 281 | 0 | 0 | 1 | 535
250 | 97 | 940 | 188 | 2.8 | 281 | 0 | 0 | 1 | 495
290 | 97 | 1340 | 184 | 2.3 | 281 | 0 | 0 | 1 | 475
305 | 97 | 1340 | 180 | 2.2 | 281 | 0 | 0 | 1 | 475
260 | 97 | 1110 | 174 | 2.4 | 281 | 0 | 0 | 1 | 525
250 | 97 | 1110 | 188 | 2.5 | 281 | 0 | 0 | 1 | 485
260 | 97 | 1110 | 183 | 2.4 | 281 | 0 | 0 | 1 | 505
260 | 97 | 940 | 184 | 2.7 | 281 | 0 | 0 | 1 | 505
150 | 40 | 225 | 124 | 9.2 | 55 | 1 | 0 | 0 | 245
150 | 52 | 245 | 127 | 8.2 | 70 | 1 | 0 | 0 | 315
150 | 40 | 225 | 132 | 9 | 55 | 1 | 0 | 0 | 250
130 | 40 | 215 | 129 | 12 | 55 | 1 | 0 | 0 | 255
150 | 52 | 245 | 129 | 8 | 70 | 1 | 0 | 0 | 320
135 | 45 | 245 | 158 | 12.6 | 50 | 1 | 0 | 0 | 225
130 | 45 | 245 | 170 | 13.3 | 50 | 1 | 0 | 0 | 220
150 | 60 | 250 | 125 | 10.5 | 88 | 1 | 0 | 0 | 380
160 | 60 | 300 | 133 | 7.4 | 88 | 1 | 0 | 0 | 380
150 | 60 | 280 | 144 | 8.6 | 75 | 1 | 0 | 0 | 340
170 | 87 | 300 | 143 | 7.9 | 95 | 1 | 0 | 0 | 480
250 | 102 | 900 | 192 | 4.5 | 126 | 0 | 0 | 1 | 465
160 | 52 | 310 | 149 | 9 | 90 | 0 | 1 | 0 | 310
160 | 59 | 310 | 149 | 8.5 | 110 | 0 | 1 | 0 | 350
180 | 77 | 545 | 145 | 6.6 | 120 | 0 | 1 | 0 | 450
180 | 79 | 679 | 151 | 5.4 | 135 | 0 | 0 | 1 | 450
160 | 59 | 310 | 145 | 8.1 | 110 | 0 | 1 | 0 | 360
180 | 77 | 545 | 141 | 6.7 | 120 | 0 | 1 | 0 | 455
180 | 77 | 679 | 150 | 6.7 | 120 | 0 | 0 | 1 | 450
160 | 59 | 310 | 141 | 8.1 | 110 | 0 | 1 | 0 | 370
180 | 77 | 545 | 138 | 6.7 | 120 | 0 | 1 | 0 | 470
180 | 77 | 679 | 146 | 6.7 | 120 | 0 | 0 | 1 | 460
180 | 79 | 679 | 143 | 5.4 | 135 | 0 | 0 | 1 | 470
180 | 79 | 679 | 147 | 5.4 | 135 | 0 | 0 | 1 | 460
150 | 81 | 320 | 166 | 9.6 | 50 | 1 | 0 | 0 | 390
150 | 68 | 320 | 149 | 9.6 | 50 | 1 | 0 | 0 | 330
180 | 62 | 584 | 155 | 3.9 | 100 | 0 | 0 | 1 | 325
180 | 62 | 343 | 141 | 6.7 | 100 | 0 | 1 | 0 | 335
180 | 47 | 343 | 152 | 6.7 | 65 | 0 | 1 | 0 | 250
180 | 62 | 343 | 148 | 6.7 | 100 | 0 | 1 | 0 | 335
180 | 62 | 584 | 155 | 4.5 | 100 | 0 | 0 | 1 | 325
180 | 47 | 343 | 152 | 6.7 | 65 | 0 | 1 | 0 | 250
180 | 62 | 343 | 148 | 6.7 | 100 | 0 | 1 | 0 | 335
180 | 62 | 543 | 149 | 3.7 | 100 | 0 | 0 | 1 | 335
180 | 62 | 343 | 136 | 5.8 | 110 | 0 | 1 | 0 | 355
180 | 47 | 343 | 145 | 5.9 | 65 | 0 | 1 | 0 | 265
180 | 62 | 343 | 143 | 5.8 | 110 | 0 | 1 | 0 | 355
210 | 94 | 710 | 174 | 3.8 | 230 | 0 | 0 | 1 | 450
200 | 94 | 373 | 159 | 6.5 | 230 | 0 | 1 | 0 | 465
200 | 74.4 | 373 | 160 | 6.9 | 110 | 0 | 1 | 0 | 370
200 | 94 | 373 | 159 | 6.5 | 230 | 0 | 1 | 0 | 465
200 | 94 | 643 | 174 | 4.9 | 230 | 0 | 0 | 1 | 455
200 | 94 | 643 | 174 | 4.9 | 230 | 0 | 0 | 1 | 455
160 | 64 | 336 | 154 | 6.9 | 100 | 0 | 0 | 1 | 320
201 | 75 | 493 | 119 | 4.4 | 124 | 0 | 0 | 1 | 525
201 | 75 | 450 | 117 | 5.2 | 124 | 0 | 1 | 0 | 545
262 | 75 | 741 | 142 | 3.2 | 124 | 0 | 0 | 1 | 490
201 | 60.5 | 420 | 116 | 6.1 | 110 | 0 | 1 | 0 | 445
250 | 95 | 498 | 150 | 3.2 | 140 | 0 | 0 | 1 | 575
282 | 95 | 498 | 158 | 2.3 | 140 | 0 | 0 | 1 | 560
250 | 95 | 498 | 165 | 3.9 | 140 | 0 | 0 | 1 | 485
262 | 95 | 498 | 180 | 2.7 | 140 | 0 | 0 | 1 | 465
201 | 75 | 493 | 132 | 4.8 | 124 | 0 | 0 | 1 | 455
201 | 75 | 450 | 121 | 5.6 | 124 | 0 | 1 | 0 | 470
201 | 60.5 | 420 | 121 | 5.9 | 110 | 0 | 1 | 0 | 375
130 | 68 | 260 | 204 | 13.3 | 79 | 1 | 0 | 0 | 260
130 | 46.3 | 260 | 217 | 12.1 | 78 | 1 | 0 | 0 | 180
130 | 68 | 260 | 202 | 13.3 | 79 | 1 | 0 | 0 | 260
132 | 50 | 260 | 149 | 11.7 | 80 | 1 | 0 | 0 | 235
132 | 50 | 260 | 149 | 11.7 | 80 | 1 | 0 | 0 | 230
160 | 64 | 336 | 154 | 6.9 | 100 | 0 | 0 | 1 | 345
160 | 64 | 265 | 145 | 7.5 | 100 | 1 | 0 | 0 | 350
200 | 87.7 | 500 | 186 | 5.9 | 120 | 0 | 0 | 1 | 405
200 | 87.7 | 620 | 196 | 5.5 | 120 | 0 | 0 | 1 | 400
160 | 86 | 560 | 182 | 6.5 | 145 | 0 | 0 | 1 | 350
160 | 86 | 560 | 190 | 7.9 | 145 | 0 | 1 | 0 | 370
160 | 79 | 560 | 194 | 6.5 | 135 | 0 | 0 | 1 | 330
160 | 79 | 560 | 187 | 7.6 | 135 | 0 | 1 | 0 | 360
145 | 59 | 310 | 178 | 10.7 | 110 | 0 | 1 | 0 | 275
180 | 79 | 545 | 131 | 5.9 | 135 | 0 | 1 | 0 | 470
200 | 79 | 545 | 131 | 5.6 | 135 | 0 | 1 | 0 | 465
160 | 59 | 310 | 136 | 7.6 | 110 | 0 | 1 | 0 | 365
160 | 77 | 310 | 138 | 7.1 | 120 | 0 | 1 | 0 | 465
160 | 52 | 310 | 134 | 8.2 | 90 | 0 | 1 | 0 | 325
180 | 77 | 679 | 152 | 5.4 | 120 | 0 | 0 | 1 | 420
180 | 77 | 545 | 149 | 6.7 | 120 | 0 | 1 | 0 | 445
180 | 77 | 679 | 155 | 6.6 | 120 | 0 | 0 | 1 | 435
160 | 52 | 310 | 143 | 9 | 87 | 0 | 1 | 0 | 285
180 | 77 | 679 | 144 | 5.5 | 120 | 0 | 0 | 1 | 430
180 | 77 | 545 | 138 | 6.7 | 120 | 0 | 1 | 0 | 460
160 | 52 | 310 | 142 | 8.9 | 87 | 0 | 1 | 0 | 320
180 | 86 | 560 | 145 | 5.4 | 145 | 0 | 0 | 1 | 500
180 | 77 | 550 | 132 | 6.5 | 125 | 0 | 1 | 0 | 475
180 | 86 | 550 | 133 | 6.6 | 145 | 0 | 1 | 0 | 525
180 | 86 | 560 | 147 | 5.5 | 145 | 0 | 0 | 1 | 500
180 | 77 | 550 | 146 | 6.6 | 125 | 0 | 1 | 0 | 470
180 | 86 | 550 | 125 | 6.7 | 145 | 0 | 1 | 0 | 520
180 | 67 | 420 | 151 | 7.3 | 110 | 0 | 1 | 0 | 360
180 | 79 | 420 | 146 | 7.3 | 125 | 0 | 1 | 0 | 420
180 | 79 | 670 | 155 | 4.8 | 125 | 0 | 0 | 1 | 400
180 | 79 | 670 | 155 | 4.6 | 125 | 0 | 0 | 1 | 400
180 | 88 | 480 | 135 | 6.9 | 190 | 0 | 1 | 0 | 485
180 | 102 | 670 | 146 | 5.5 | 225 | 0 | 0 | 1 | 530
180 | 102 | 870 | 146 | 4 | 225 | 0 | 0 | 1 | 530
180 | 65 | 543 | 152 | 3.7 | 114 | 0 | 0 | 1 | 330
180 | 49 | 343 | 147 | 5.7 | 80 | 0 | 1 | 0 | 275
180 | 65 | 343 | 138 | 5.3 | 113 | 0 | 1 | 0 | 365
180 | 65 | 543 | 145 | 3.6 | 113 | 0 | 0 | 1 | 340
180 | 67 | 420 | 154 | 7.3 | 110 | 0 | 1 | 0 | 345
180 | 79 | 420 | 152 | 7.3 | 125 | 0 | 1 | 0 | 400
180 | 79 | 670 | 163 | 4.8 | 125 | 0 | 0 | 1 | 385
180 | 79 | 670 | 163 | 4.6 | 125 | 0 | 0 | 1 | 385
180 | 100 | 490 | 182 | 8.4 | 140 | 0 | 1 | 0 | 460
180 | 107 | 770 | 188 | 5.9 | 150 | 0 | 0 | 1 | 470
180 | 107 | 910 | 188 | 4.9 | 150 | 0 | 0 | 1 | 455
200 | 100 | 720 | 200 | 4.4 | 80 | 0 | 0 | 1 | 480
200 | 87.5 | 660 | 159 | 4.1 | 180 | 0 | 0 | 1 | 475
200 | 87.5 | 440 | 154 | 6.7 | 180 | 0 | 1 | 0 | 480
200 | 66 | 440 | 152 | 6.9 | 140 | 0 | 1 | 0 | 370
200 | 93.1 | 717 | 179 | 3.9 | 224 | 0 | 0 | 1 | 465
200 | 93.1 | 430 | 163 | 6.4 | 224 | 0 | 1 | 0 | 480
200 | 75.8 | 430 | 165 | 6.4 | 170 | 0 | 1 | 0 | 395
200 | 82.7 | 757 | 164 | 4.1 | 138 | 0 | 0 | 1 | 460
200 | 82.7 | 440 | 144 | 6.7 | 138 | 0 | 1 | 0 | 495
200 | 82.7 | 757 | 164 | 4.1 | 138 | 0 | 0 | 1 | 455
200 | 94 | 343 | 152 | 7.2 | 135 | 0 | 1 | 0 | 505
200 | 94 | 686 | 159 | 3.8 | 135 | 0 | 0 | 1 | 480
200 | 94 | 686 | 162 | 3.8 | 135 | 0 | 0 | 1 | 480
210 | 94 | 440 | 153 | 6 | 260 | 0 | 1 | 0 | 475
210 | 94 | 710 | 173 | 3.8 | 260 | 0 | 0 | 1 | 450
210 | 71 | 440 | 148 | 6 | 240 | 0 | 1 | 0 | 365
190 | 49 | 343 | 148 | 5.9 | 70 | 0 | 1 | 0 | 265
190 | 65 | 343 | 146 | 5.6 | 114 | 0 | 1 | 0 | 360
190 | 65 | 543 | 153 | 3.8 | 114 | 0 | 0 | 1 | 350
150 | 41.2 | 200 | 125 | 8.1 | 65 | 0 | 1 | 0 | 250